## WELCOME
Welcome to the FSA/ESA Life-Cycle Cost Estimator - Version 4.1
The FSA/ESA Seal Life-Cycle Estimator has a number of changes and additions as of June 2014
The packing cost calculations now more accurately reflect the MTBR of the packing rings versus the packing rings together with packing sleeve replacement.
The output now includes a calculation of the carbon footprint of each of the evaluated scenarios.
A more robust method of calculating with imperial or metric units of measure has been incorporated into the spreadsheet design.
Assumption values and Input fields now change color when values different to the default are entered. This allows the user to easilly see which fields have been modified in the spreadsheet.
Some corrections to allow users to adjust the gas consumption of gas seals has been incorporated.
How to use:
| 1) | Select the INPUTS-OUTPUTS page from the tabs below.
| 2) | In SCENARIO TYPES select the type of sealing solution for Scenario 1.
| 3) | Complete all required fields for Scenario 1 in the INPUTS section.
Work only in a top-down fashion, as overwriting defaults erases pre-existing relations.
(Remember, the DEFAULT values are typical. You may change any or all of them to suit your needs.)
| 4) | Repeat for Scenario 2.
| 5) | If desired, repeat for Scenario 3.
| 6) | Scroll down to the OUTPUTS section.
| 7) | The scenario with the lowest LCC is the optimum solution.
| 8) | Print the entire INPUTS - OUTPUTS spreadsheet (3 pages) to use as support for your recommendation.
| 9) | Print any additional pages you need for back up or reference.
Saving the spreadsheet:
You can save the spreadsheet with a different file name to use "locally" for additional analyses. However, please return to this site regularly to take advantage of refinements and improvements we make to the Life Cycle Cost Estimator over time.
To avoid errors caused by calculated fields being over-written with manually entered data, it is recommended that all new calculations start with an unmodified version of this spreadsheet as downloaded from FSA's website.
Helpful Notes:
This tool allows you to estimate Life-Cycle Costs for sealing solutions on a comparative basis to assist in decision-making when specifying capital projects or upgrading existing rotating equipment technology.
You can compare up to 3 Scenarios using a variety of arrangements including single seals, dual seals, single seals with dry-running secondary containment, non-contacting gas seals, and compression packing.
Most of the fields have been pre-loaded with default values, but you may over-write any of these at any time without adverse effect on the calculations.
LCC will of course be influenced by the reliability of the selected sealing solution. You are encouraged to think carefully about the individual MTBR values that are most appropriate for each scenario, and if necessary contact your seal, packing, or pump supplier for guidance.
Energy can be a large component of LCC. In the case of Mechanical Seals and Packing the frictional energy calculated is that of the seal or packing only, not the equipment in which it is installed. The energy calculated to remove flush-to-process dilution and restore process temperature uses evaporation assumptions for your selected flush fluid.
Life-Cycle Cost results are discounted to Present Value (PV) and include the following elements:
Co Operating Cost
Cem Equipment Maintenance and Repair Cost
Csm Seal Maintenance and Repair Cost
Clp Downtime and Loss of Production Cost
Cenv Environmental Cost
Ce Energy Cost
Cic Initial Purchase Cost
Cin Installation Cost
Cd Decommissioning and Disposal Cost
(See the COST DEFINITIONS page for a printable version of these elements.)
Note on D55: These are the costs associated with the consumption of utilities needed to support the sealing scenario such as cooling water, flush and quench fluids, buffer and barrier fluids, barrier gas, and/or effluent treatment.
Note on D56: These are the collateral costs associated with the need to perform repairs and replace parts on the equipment due to the failure of the sealing solution.
Note on D57: These are the costs associated with the reconditioning of the mechanical seal or sealless pump, or the replacement of the packing, lantern ring, and sleeve.
Note on D58: This is the cost of lost production resulting from the unexpected failure of the sealing solution affecting the operation of an entire production unit. It is seldom a precisely calculated value, but rather a rule-of-thumb estimate of the "opportunity cost" of downtime.
Note on D59: This is the cost of complying with environmental regulations for the particular scenario selected (e.g. monthly OVA sniffing of single seals). It could also include penalties and fines for fugitive emissions if these are regularly occurring in an existing application.
Note on D60: This is the frictional power consumed by the seal or packing, or the incremental power consumed by the sealless pump due to its comparatively lower efficiency (i.e. total power consumed minus power consumed by a conventional pump). It is also the energy consumed in additional downstream processing to remove flush-to-process dilution and/or restore process temperature (see the EXTERNAL FLUSH page for additional detail).
Note on D61: This is the initial cost to purchase the sealing solution, and may include engineering, bid process expenses, PO administration, testing, source inspection, and initial spares as appropriate, provided all scenarios are treated in a similar fashion.
Note on D62: These costs may include special area preparations, installation and connection of utilities piping systems, electrical wiring and instrumentation, installation of auxiliary systems, and special services required at start-up.
Note on D63: Although not usually considered, the disposal costs for a sealless pump, several mechanical seal assemblies, or many packing sets consumed over the lifetime of the equipment may be significant if the product handled is extremely hazardous.

## COST DEFINITIONS
Cost Definitions
Co Operating Cost
These are the costs associated with the consumption of utilities needed to support the sealing scenario such as cooling water, flush and quench fluids, buffer and barrier fluids, barrier gas, and/or effluent treatment.
Cem Equipment Maintenance and Repair Cost
These are the collateral costs associated with the need to perform repairs and replace parts on the equipment due to the failure of the sealing solution.
Csm Seal Maintenance and Repair Cost
These are the costs associated with the reconditioning of the mechanical seal or sealless pump, or the replacement of the packing, lantern ring, and sleeve.
Clp Downtime and Loss of Production Cost
This is the cost of lost production resulting from the unexpected failure of the sealing solution affecting the operation of an entire production unit. It is seldom a precisely calculated value, but rather a rule-of-thumb estimate of the "opportunity cost" of downtime.
Cenv Environmental Cost
This is the cost of complying with environmental regulations for the particular scenario selected (e.g. monthly OVA sniffing of single seals). It could also include penalties and fines for fugitive emissions if these are regularly occurring in an existing application.
Ce Energy Cost
This is the frictional power consumed by the seal or packing. It is also the pump heat soak, and energy consumed in additional downstream processing to remove flush-to-process dilution and/or restore process temperature. (see the EXTERNAL FLUSH page for additional detail)
Cic Initial Purchase Cost
This is the initial cost to purchase the sealing solution, and may include engineering, bid process expenses, PO administration, testing, source inspection, and initial spares as appropriate, provided all scenarios are treated in a similar fashion.
Cin Installation Cost
These costs may include special area preparations, installation and connection of utilities piping systems, electrical wiring and instrumentation, installation of auxiliary systems, and special services required at start-up.
Cd Decommissioning and Disposal Cost
Although not usually considered, the disposal costs for several mechanical seal assemblies, or many packing sets consumed over the lifetime of the equipment may be significant if the product handled is extremely hazardous.

## FLUSH PLANS
Flush Plan Costs
Mechanical Seal Flush Considerations
The initial system cost (Section 8 of INPUTS-OUTPUTS page) should include the cost of the controls as shown in the API versions of the Plan schematics below: a pressure indicator, check valve, gate valve, needle valve, heat exchanger, plus installation costs. A temperature indicator and flow indicator are optional.
Considerations for determining flush plan costs include: - flush may have to be heated (or cooled) downstream in the process unit - external flush may have to be removed from the pumpage downstream to restore process integrity - external flush may be less (or more) valuable than the pumpage
Plan 21 provides a cool flush to the seal faces by piping product from discharge through a heat exchanger. A benefit of this plan is the pressure drop is sufficient to provide good flow rates without the use of a circulation device. However, there are drawbacks as well. The Plan 21 uses more energy than the Plan 23 because the process fluid used to flush must be cooled, pumped back to discharge, and reheated back to its original temperature downstream. Also, cooler duty can be very high when the discharge to flush injection ΔT is large, which can cause fouling in water-cooled heat exchangers. This arrangement is typically recommended with a water-cooled heat exchanger.
Plan 23 uses a throat bushing to isolate the seal chamber from the pumped process, and an internal circulation device to move the fluid through the heat exchanger and back to the seal chamber. Preventing the cooled fluid from entering the process results in higher efficiency than the Plan 21. Since the cooler duty is lower it will have a longer life, and can be smaller than its Plan 21 equivalent.
Plan 32 uses a cool, clean flush piped into the seal chamber from and external reservoir. The use of a throat bushing can help maintain elevated pressure in the seal chamber and isolate it from the process. Considerations unique to Plan 32 include diluent removal and flush fluid cost. The flush fluid must be selected for compatibility with the pumped fluid because it will enter the process. Depending on application requirements, the process fluid integrity may need to be restored. This is done by separating or boiling off the flush fluid, which requires a large amount of energy. Flush fluid cost can be the initial purchase cost, or the costs associated with the reclamation of separated diluent. For this reason, Plan 32 is not recommended for only cooling purposes.
Compression Packing Flush Considerations
External Flush - The External Flush is brought into the stuffing box at a pressure higher than process and a flowrate appropriate to the arrangement and application.
Packing Leakage rate - Packing requires a minimum amount of leakage in order to operate without damage from friction and overheating. While the leakage rate is dependent on a number of factors including shaft size, packing size, number of rings, type of packing, process viscosity, packing gland adjustment, equipment condition, and the age of the packing, the generally accepted best practice is to adjust the packing gland to produce a leakage rate of 30 drops per minute.
Flow-thru Flush - In some applications the External Flush is allowed to leave the equipment through a second lantern ring connection fitted with a flow restrictor to maintain adequate pressure inside the packing. While this approach does reduce the amount of process dilution, the flow-thru rate can be quite high and must eventually be treated as effluent. THIS IS THE METHOD OF CALCULATION USED BY THE LCC CALCULATOR
Flush-to-Process Dilution - External Flush not accounted for as Packing Leakage or Flow-thru is assumed to be flowing into the process, resulting in Flush-to-Process Dilution. As discussed above, the costs associated with restoring the process to specification should be estimated and considered in Section 4 of INPUTS-OUTPUTS page.
External Flush
Packing Flush Fluid Flowrate
(Inputs/Outputs Page - Section 6)
Flush-to-Process Dilution
Proportion (%) of Flush Flowrate Entering Process
(Inputs/Outputs Page - Section 6)
Packing Leakage Rate
(Assumptions Page )
Flow-Thru Flush
Proportion of Flush Flow Remaining (Total Flowrate Less Leakage and Flush-to-Process Dilution)
(Treated as Effluent)
Note on D57: This method can be calculated by changing the PACKING FLUSH FLUID FLOWRATE in SECTION 6 to 1.7 times the packing leakage rate. The packing leakage rate can be found in SECTION 4, PRODUCT LOSS FLOWRATE in the INPUT/OUTPUT worksheet.

## INPUTS-OUTPUTS
Hidden Columns
Life Cycle Cost Estimator | [14 empty] | Boolean lookup list |  | Flush Fluid Selector Lookup List (Carried over from ASSUMPTION TAB)
[15 empty] | Yes |  | Water
SCENARIO TYPES | [14 empty] | No |  | 50% Glycol/Water |  |  | Data carried over from other sheets
| Sgl/2 |  | Single Seal: Plan 2 (Seal Chamber connections plugged) | [11 empty] | Units of measure lookup list |  | Kerosene |  |  | 1 | 0.7515 | ExchangeRate |  |  |  | 25 | € / Hour | Format = user input data (converted to metric or inch units of measure)
| Sgl/2/62 |  | Single Seal: Plan 2 w/ Plan 62 (Seal Chamber connections plugged / Liquid or Steam Quench) | [11 empty] | Metric |  | Mineral Oil |  |  | Packing Leakage | 1.5748 | 8 drops per minute per inch of shaft diameter (12 drops = 1ml) |  |  |  | 0.000793 | Gallons/hr | Format = Calculated data
| Sgl/1+ |  | Single Seal: Plan 1, 11, 12, 13, 14, or 31 (By-pass or Recirculation) | [11 empty] | Imperial |  | Dowtherm A |  |  | Seal Leakage | 5 | 1 drop per minute (12 drops = 1ml) |  |  |  | 1 | 2.2046 | Format = Reference data
| Sgl/11/62 |  | Single Seal: Plan 11 w/ Plan 62 (By-pass or Recirculation / Quench) | [13 empty] | Custom |  |  | Packing CoEff Friction | 0.17
| Sgl/21+ |  | Single Seal: Plan 21, 22, or 41 (Cooled By-pass) | [11 empty] | Unit's conversion |  | Lt. Hyd. Oil |  |  | Direct Power
| Sgl/23 |  | Single Seal: Plan 23 (Cooled Recirculation) | [11 empty] | 1 | 25.4 | ISO Grade 32 Oil |  |  | Current Scenario | 0.14819
| Sgl/32 |  | Single Seal: Plan 32 (Flush from External Source. See detailed discussion on FLUSH PLANS page) | [11 empty] | 1000 | 3.7854 | Crude Oil |  |  |  | 0.19872
| Dual/52 |  | Dual Seal: Plan 52 (Unpressurized Buffer Liquid) | [11 empty] | 1 | 3.7854 |  |  |  | Scenario1 | 0.14819
| Dual/53+ |  | Dual Seal: Plan 53A, 53B, or 53C (Pressurized Barrier Liquid) | [11 empty] | 1 | 35.3147 |  |  |  |  | 0.19872
| Dual/54 |  | Dual Seal: Plan 54 (Pressurized Barrier Liquid from an External Source) | [11 empty] | 1 | 227.125 |  |  |  | Scenario2 | 1.4816
| Sgl/SC/72 |  | Single Seal w/Secondary Containment: Plan 72 (Buffer Gas Purge) | [11 empty] | 1 | 14.5038 |  |  |  |  | 1.9869
| Sgl/SC/75 |  | Single Seal w/Secondary Containment: Plan 75 (Vapor and Liquid Recovery) | [11 empty] | 1 | 28.3168 |  |  |  | Heat Exchanger ΔT (Plan 23) | 2.2%
| Sgl/SC/72/75 |  | Single Seal w/Secondary Containment: Plan 72/75 (Buffer Gas Purge / Vapor and Liquid Recovery) | [11 empty] | 1 | 3412.14 |  |  |  | UA Value (Heat Exchanger) | 0.00025
| Sgl/SC/76 |  | Single Seal w/Secondary Containment: Plan 76 (Vapor Recovery No gas purge) | [11 empty] | 1 | 15850.3 |  |  |  |  | 12
| Sgl/SC/72/76 |  | Single Seal w/Secondary Containment: Plan 72/76 (Buffer Gas Purge / Vapor Recovery) | [11 empty] | 1 | 6.8948 |  |  |  | CO2 Emission Rate | 0.55442
| Sgl/SC/72/75/76 |  | Single Seal w/Secondary Containment: Plan 72/75/76 (Buffer Gas Purge / Vapor and Liquid Recovery) | [11 empty] | 1 | 0.7457 |  |  |  |  | 1.2223
| Dual DGS/74 |  | Dual Dry Gas Seal: Plan 74 (Pressurized Barrier Gas) | [11 empty] | 1 | 2544.43
| Packing |  | Compression Packing Set with Lantern Ring | [11 empty] | 1 | 2.2046
Hidden row | Sealless |  | Sealless Pump (Magnetic Drive or Canned Motor)
Hidden row
[8 empty] | Current Scenario |  | Scenario 1 |  | Scenario 2 |  |  | 1 | 16.3871
INPUTS
[7 empty] | Units → | Imperial | [5 empty] | Current Senario |  |  |  |  | Senario 1 | [5 empty] | Senario 2
| 1) Select Units and each Scenario Type (click cell to see the drop-down menu) | [6 empty] | Sgl/23 |  | Sgl/32 |  | Packing |  |  | Sgl/23 |  |  |  |  | Sgl/32 | [5 empty] | Packing |  |  |  | Comments
| 2) Enter the Financial Assumptions |  |  |  |  | Default | Units | [7 empty] | Metric Units |  | Imperial Units |  |  | Metric Units |  |  | Imperial Units |  |  | Metric Units |  | Imperial Units
|  | Cost of Capital (PV discount rate) |  |  |  | 12% |  | 12% | = | 12% | = | 12% |  | Required | 12% |  | 12% |  | Required | 12% |  |  | 12% |  | Required | 12% |  | 12% |  | Required for all selections
|  | Maintenance Labor Costs per Hour |  |  |  | 50 | $ / Hour | 50 | = | 50 | = | 50 |  | Required | 37.575 | € / Hour | 50 | $/ Hour | Required | 37.575 | € / Hour |  | 50 | $/ Hour | Required | 37.575 | € / Hour | 50 | $/ Hour | Required for all selections
| 3) Enter the Equipment Information |  |  |  |  | Default | Units
|  | Equipment ID/Number |  |  |  |  | (User info only) | Pump 1 | = | Pump 1 | = | Pump 1 |  |  | Pump 1 | Text | Pump 1 | (User info only) |  | Pump 1 | Text |  | Pump 1 | (User info only) |  | Pump 1 | Text | Pump 1 | (User info only) | Required for all selections
|  | Equipment Description |  |  |  |  | (User info only) | Description 1 | = | Description 1 | = | Description 1 |  |  | Description 1 | Text | Description 1 | (User info only) |  | Description 1 | Text |  | Description 1 | (User info only) |  | Description 1 | Text | Description 1 | (User info only) | Required for all selections
|  | Equipment Parts Cost Per Failure (See Comment) |  |  |  | 1500 | $ / Failure | 1500 | = | 1500 | = | 1500 |  | Required | 1127.25 | € / Faulire | 1500 | $/ Failure | Required | 1127.25 | € / Faulire |  | 1500 | $/ Failure | Required | 1127.25 | € / Faulire | 1500 | $/ Failure | Required for all selections
|  | Man-hours Required To Remove/Replace Equipment |  |  |  | 4 | Hours / Failure | 4 | = | 4 | = | 4 |  | Required | 4 | Hours / Failure | 4 | Hours / Failure | Required | 4 | Hours / Failure |  | 4 | Hours / Failure | Required | 4 | Hours / Failure | 4 | Hours / Failure | Required for all selections
|  | Man-Hours Required To Repair Equipment |  |  |  | 4 | Hours / Failure | 4 | = | 4 | = | 4 |  | Required | 4 | Hours / Failure | 4 | Hours / Failure | Required | 4 | Hours / Failure |  | 4 | Hours / Failure | Required | 4 | Hours / Failure | 4 | Hours / Failure | Required for all selections
|  | Number of Seal Chambers |  |  |  | 1 | Quantity | 1 | = | 1 | = | 1 |  | Required | 1 | Quantity | 1 | Quantity | Required | 1 | Quantity |  | 1 | Quantity | Required | 1 | Quantity | 1 | Quantity | Required for all selections
|  | Days of Equipment Operation Per Year |  |  |  | 365 | Days / Year | 365 | = | 365 | = | 365 |  | Required | 365 | Days / Year | 365 | Days / Year | Required | 365 | Days / Year |  | 365 | Days / Year | Required | 365 | Days / Year | 365 | Days / Year | Required for all selections
|  | Estimated Equipment Lifespan |  |  |  | 25 | Years | 25 | = | 25 | = | 25 |  | Required | 25 | Years | 25 | Years | Required | 25 | Years |  | 25 | Years | Required | 25 | Years | 25 | Years | Required for all selections
| 4) Enter the Plant Utility Cost Data |  |  |  |  | Default | Units
|  | Is Cooling Water for Support System Needed? |  |  |  | No | Yes/No | No |  | No |  | Yes |  | Required | No | Yes/No | No | Yes/No | Not Required | 0 | Yes/No |  | 0 | Yes/No | Not Required | 0 | Yes/No | 0 | Yes/No | Cooling water is required for Plans 21, 23, 52, 53+, or 54 (unless air cooled heat exchanger used)
|  | Cost of Support System Cooling Water |  |  |  | 0.5 | $ / 1000 Gallons | 0.5 |  | 0.5 |  | 0.5 |  | Not Required | 0 | € / m³ | 0 | $ / 1000 Gallons | Not Required | 0 | € / m³ |  | 0 | $ / 1000 Gallons | Not Required | 0 | € / m³ | 0 | $ / 1000 Gallons | Required for Plans 21, 23, 52, 53+, or 54 (unless air cooled heat exchanger used)
|  | Cost of External Flush Fluid |  |  |  | 0.5 | $ / 1000 Gallons | 0.5 |  | 0.5 |  | 0.5 |  | Not Required | 0 | € / m³ | 0 | $ / 1000 Gallons | Required | 0.099263 | € / m³ |  | 0.5 | $ / 1000 Gallons | Required | 0.099263 | € / m³ | 0.5 | $ / 1000 Gallons | Required for plan 32 or packing
|  | Cost of Quench Fluid |  |  |  | 0.5 | $ / 1000 Gallons | 0.5 |  | 0.5 |  | 0.5 |  | Not Required | 0 | € / m³ | 0 | $ / 1000 Gallons | Not Required | 0 | € / m³ |  | 0 | $ / 1000 Gallons | Not Required | 0 | € / m³ | 0 | $ / 1000 Gallons | Required for plan 62
|  | Is Diluent Removal Needed? |  |  |  | No | Yes/No | No |  | No |  | No |  | Not Required | 0 | Yes/No | 0 | Yes/No | Required | No | Yes/No |  | No | Yes/No | Required | No | Yes/No | No | Yes/No | Required for plan 32 or packing
|  | Cost of External Barrier Fluid |  |  |  | 2000 | $ / 1000 Gallons | 2000 |  | 2000 |  | 2000 |  | Not Required | 0 | € / m³ | 0 | $ / 1000 Gallons | Not Required | 0 | € / m³ |  | 0 | $ / 1000 Gallons | Not Required | 0 | € / m³ | 0 | $ / 1000 Gallons | Required for Plans 52, 53+, or 54
|  | Cost of Gas Barrier or Purge |  |  |  | 0.1 | $ / SCF | 0.1 |  | 0.1 |  | 0.1 |  | Not Required | 0 | € / nm³ | 0 | $ / SCF | Not Required | 0 | € / nm³ |  | 0 | $ / SCF | Not Required | 0 | € / nm³ | 0 | $ / SCF | Required for Plans72 or 74
|  | Cost of Product Loss |  |  |  | 1 | $ / Gallon | 1 |  | 1 |  | 1 |  | Required | 0.19853 | € / Liter | 1 | $ / Gallon | Required | 0.19853 | € / Liter |  | 1 | $ / Gallon | Required | 0.19853 | € / Liter | 1 | $ / Gallon | Excludes plan 53+, 54 or 74
|  | Product Loss Flowrate (Dependent On Selection) |  |  |  | (Calculated) | Gallons / hr | 0.001321 |  | 0.001321 |  | 0.018492 |  | Required | 0.0050005 | l / hr | 0.001321 | Gallons/hr | Required | 0.0050005 | l / hr |  | 0.001321 | Gallons/hr | Required | 0.07 | l / hr | 0.018492 | Gallons/hr | Calculated value in row below. This line allows user to override calculated value
Hidden row |  | Product Loss Flowrate (Dependent On Selection) |  |  |  | (Calculated) | Gallons / hr | 0.001321 |  | 0.001321 |  | 0.018492 |  | Required | 0.005 | l / hr | 0.001321 | Gallons/hr | Required | 0.005 | l / hr |  | 0.001321 | Gallons/hr | Required | 0.07 | l / hr | 0.018492 | Gallons/hr | Excludes plan 53+, 54 or 74. Seal leakage constant, packing leakage is a function of shaft daimeter
|  | Cost of Electricity |  |  |  | 0.1 | $ / kWh | 0.1 | = | 0.1 | = | 0.1 |  | Required | 0.07515 | € / kWh | 0.1 | $ / kWh | Required | 0.07515 | € / kWh |  | 0.1 | $ / kWh | Required | 0.07515 | € / kWh | 0.1 | $ / kWh | Required for all selections
|  | Cost of Loss of Production (per machine) |  |  |  | 1000 | $ / Failure | 1000 | = | 1000 | = | 1000 |  | Required | 751.5 | € / Faulire | 1000 | $/ Failure | Required | 751.5 | € / Faulire |  | 1000 | $/ Failure | Required | 751.5 | € / Faulire | 1000 | $/ Failure | Required for all selections
|  | Annual Environmental Cost (per machine) |  |  |  | 0 | $ / Year | 0 |  | 0 |  | 0 |  | Required | 0 | € / Year | 0 | $ / Year | Required | 0 | € / Year |  | 0 | $ / Year | Required | 0 | € / Year | 0 | $ / Year | Required for all selections
|  | Additional Annual Costs (per seal chamber) |  |  |  | 0 | $ / Year | 0 |  | 0 |  | 0 |  | Required | 0 | € / Year | 0 | $ / Year | Required | 0 | € / Year |  | 0 | $ / Year | Required | 0 | € / Year | 0 | $ / Year | Required for all selections
|  | Effluent Treatment Cost |  |  |  | 100 | $ / 1000 Gallons | 100 |  | 100 |  | 100 |  | Not Required | 0 | € / m³ | 0 | $ / 1000 Gallons | Not Required | 0 | € / m³ |  | 0 | $ / 1000 Gallons | Required | 19.8525 | € / m³ | 100 | $ / 1000 Gallons | Required for Plans 52, 53+, 54, 62, 75, Packing
| 5) Enter the Mechanical Seal Scenario Data |  |  |  |  | Default | Units
|  | Speed of Rotation |  |  |  | 1750 | RPM | 1750 |  | 1750 |  | 1750 |  | Required | 1750 | RPM | 1750 | RPM | Required | 1750 | RPM |  | 1750 | RPM | Not Required | 0 | RPM | 0 | RPM | Required for all seals
|  | Seal Size |  |  |  | 1.75 | inch | 1.75 |  | 1.75 |  | 1.75 |  | Required | 44.45 | mm | 1.75 | inch | Required | 44.45 | mm |  | 1.75 | inch | Not Required | 0 | mm | 0 | inch | Required for all seals
|  | Seal Chamber Pressure |  |  |  | 50 | psig | 50 |  | 50 |  | 50 |  | Required | 3.4474 | barg | 50 | psig | Required | 3.4474 | barg |  | 50 | psig | Not Required | 0 | barg | 0 | psig | Required for all seals
|  | Pump Temperature |  |  |  | 100 | °F | 100 |  | 100 |  | 100 |  | Required | 37.7778 | °C | 100 | °F | Required | 37.7778 | °C |  | 100 | °F | Not Required | 0 | °C | 0 | °F | Required for all seals
|  | Seal Initial Cost (Est. $750/Inch Diameter/Face Pair) |  |  |  | (Calculated) | $ | 1312.5 |  | 1312.5 |  | 0 |  | Required | 986.3437 | € | 1312.5 | $ | Required | 986.3437 | € |  | 1312.5 | $ | Not Required | 0 | € | 0 | $ | Calculated value in row below. This line allows user to override calculated value
Hidden row |  | Seal Initial Cost (Est. $750/Inch Diameter/Face Pair) |  |  |  | (Calculated) | $ | 1312.5 |  | 1312.5 |  | 0 |  | Required | 986.3438 | € | 1312.5 | $ | Required | 986.3438 | € |  | 1312.5 | $ | Not Required | 0 | € | 0 | $ | Required for all seals
|  | Equipment Conversion / Modification Cost |  |  |  | 0 | $ per machine | 0 |  | 0 |  | 0 |  | Required | 0 | € | 0 | $ | Required | 0 | € |  | 0 | $ | Not Required | 0 | € | 0 | $ | Required for all seals
|  | Anticipated Seal MTBR |  |  |  | 36 | Months | 36 |  | 36 |  | 36 |  | Required | 36 | months | 36 | months | Required | 36 | months |  | 36 | months | Not Required | 0 | months | 0 | months | Required for all seals
|  | Seal Materials Repair/Replacement Cost Per Failure |  |  |  | 50% | % of New | 50% |  | 50% |  | 50% |  | Required | 50% | % | 50% | % | Required | 50% | % |  | 50% | % | Not Required | 0% | % | 0% | % | Required for all seals
|  | Seal Disposal Costs |  |  |  | 0 | $ per seal | 0 |  | 0 |  | 0 |  | Required | 0 | € | 0 | $ | Required | 0 | € |  | 0 | $ | Not Required | 0 | € | 0 | $ | Required for all seals
| 6) Enter the Packing Scenario Data |  |  |  |  | Default | Units
|  | Speed of Rotation |  |  |  | 1750 | RPM | 1750 |  | 1750 |  | 1750 |  | Not Required | 0 | RPM | 0 | RPM | Not Required | 0 | RPM |  | 0 | RPM | Required | 1750 | RPM | 1750 | RPM | Required for Packing only
|  | Sleeve Size |  |  |  | 1.75 | inch | 1.75 |  | 1.75 |  | 1.75 |  | Not Required | 0 | mm | 0 | inch | Not Required | 0 | mm |  | 0 | inch | Required | 44.45 | mm | 1.75 | inch | Required for Packing only
|  | Stuffing Box Pressure |  |  |  | 50 | psig | 50 |  | 50 |  | 50 |  | Not Required | 0 | barg | 0 | psig | Not Required | 0 | barg |  | 0 | psig | Required | 3.4474 | barg | 50 | psig | Required for Packing only
|  | Pump Temperature |  |  |  | 100 | °F | 100 |  | 100 |  | 100 |  | Not Required | 0 | °C | 0 | °F | Not Required | 0 | °C |  | 0 | °F | Required | 37.7778 | °C | 100 | °F | Required for Packing only
|  | Packing Initial Cost (Est. $40/Inch Diameter) |  |  |  | (Calculated) | $ | 0 |  | 0 |  | 70 |  | Not Required | 0 | € | 0 | $ | Not Required | 0 | € |  | 0 | $ | Required | 52.605 | € | 70 | $ | Calculated value in row below. This line allows user to override calculated value
Hidden row |  | Packing Initial Cost (Est. $40/Inch Diameter) |  |  |  | (Calculated) | $ | 0 |  | 0 |  | 70 |  | Not Required | 0 | € | 0 | $ | Not Required | 0 | € |  | 0 | $ | Required | 52.605 | € | 70 | $ | Required for Packing only
|  | Anticipated Packing MTBR |  |  |  | 6 | Months | 6 |  | 6 |  | 6 |  | Not Required | 0 | months | 0 | months | Not Required | 0 | months |  | 0 | months | Required | 6 | months | 6 | months | Required for Packing only
|  | Packing Materials Replacement Cost Per Failure |  |  |  | 100% | % of New | 100% |  | 100% |  | 100% |  | Not Required | 0% | % | 0% | % | Not Required | 0% | % |  | 0% | % | Required | 100% | % | 100% | % | Required for Packing only
|  | Packing Coefficient of Friction |  |  |  | 0.17 | - | 0.17 |  | 0.17 |  | 0.17 |  | Not Required | 0 | - | 0 | - | Not Required | 0 | - |  | 0 | - | Required | 0.17 | - | 0.17 | - | Required for Packing only
|  | Packing Axial Length |  |  |  | 1.75 | inch | 1.75 |  | 1.75 |  | 1.75 |  | Not Required | 0 | mm | 0 | inch | Not Required | 0 | mm |  | 0 | inch | Required | 44.45 | mm | 1.75 | inch | Required for Packing only
|  | Packing Flush Fluid Flowrate |  |  |  | 0.1 | Gallons / min | 0.1 |  | 0.1 |  | 0.1 |  | Not Required | 0 | l/min | 0 | GPM | Not Required | 0 | l/min |  | 0 | GPM | Required | 0.37854 | l/min | 0.1 | GPM | Required for Packing only
|  | Packing Flush Fluid Selector |  |  |  | Water | - | Water |  | Water |  | Water |  | Not Required | 0 | - | 0 | - | Not Required | 0 | - |  | 0 | - | Required | Water | - | Water | - | Required for Packing only
Hidden row |  | Packing Flush Fluid - Specific Heat | [12 empty] | #N/A | kJ/kg·°K | #N/A | Btu/Lb·°F |  | #N/A | kJ/kg·°K |  | #N/A | Btu/Lb·°F |  | 4.1868 | kJ/kg·°K | 1 | Btu/Lb·°F | Required for Packing only
Hidden row |  | Packing Flush Fluid - Specific Gravity | [12 empty] | #N/A | - | #N/A | - |  | #N/A | - |  | #N/A | - |  | 1 | - | 1 | - | Required for Packing only
Hidden row |  | Packing Flush Fluid - Density | [12 empty] | #N/A | kg/Litre | #N/A | Lb/Gal |  | #N/A | kg/Litre |  | #N/A | Lb/Gal |  | 1 | kg/Litre | 8.3454 | Lb/Gal | Required for Packing only
Hidden row |  | Packing Flush Fluid - Latent Heat of Vap. | [12 empty] | #N/A | kJ/kg | #N/A | Btu/Lb |  | #N/A | kJ/kg |  | #N/A | Btu/Lb |  | 2257 | kJ/kg | 970.3362 | Btu/Lb | Required for Packing only
Hidden row |  | Packing Flush Fluid - Boiling Point | [12 empty] | #N/A | °C | #N/A | °F |  | #N/A | °C |  | #N/A | °F |  | 100 | °C | 212 | °F | Required for Packing only
|  | Flush Fluid Injection Temperature |  |  |  | 70 | °F | 70 |  | 70 |  | 70 |  | Not Required | 0 | °C | 0 | °F | Not Required | 0 | °C |  | 0 | °F | Required | 21.1111 | °C | 70 | °F | Required for Packing only
|  | % of Flush Flowrate Entering Process |  |  |  | 60% | % of Total Flow | 60% |  | 60% |  | 60% |  | Not Required | 0% | % | 0% | % | Not Required | 0% | % |  | 0% | % | Required | 60% | % | 60% | % | Required for Packing only
|  | Pump Sleeve Replacement Frequency |  |  |  | 36 | Months | 36 |  | 36 |  | 36 |  | Not Required | 0 | months | 0 | months | Not Required | 0 | months |  | 0 | months | Required | 36 | months | 36 | months | Required for Packing only
|  | Pump Sleeve Cost (Est. $350/Inch Diameter) |  |  |  | (Calculated) | $ | 0 |  | 0 |  | 612.5 |  | Not Required | 0 | € | 0 | $ | Not Required | 0 | € |  | 0 | $ | Required | 460.2937 | € | 612.5 | $ | Calculated value in row below. This line allows user to override calculated value
Hidden row |  | Pump Sleeve Cost (Est. $350/Inch Diameter) |  |  |  | (Calculated) | $ | 0 |  | 0 |  | 612.5 |  | Not Required | 0 | € | 0 | $ | Not Required | 0 | € |  | 0 | $ | Required | 460.2937 | € | 612.5 | $ | Required for Packing only
|  | Packing Disposal Costs |  |  |  | 0 | $ per packed box | 0 |  | 0 |  | 0 |  | Not Required | 0 | € | 0 | $ | Not Required | 0 | € |  | 0 | $ | Required | 0 | € | 0 | $ | Required for Packing only
Hidden row | 7) Enter the Sealless Pump Scenario Data
Hidden row |  | Product Flow Rate |  |  |  | 100 | Gallons / min | 100 |  | 100 |  | 100 |  | Not Required | 0 | l/min | 0 | GPM | Not Required | 0 | l/min |  | 0 | GPM | Not Required | 0 | l/min | 0 | GPM | Required for Sealless Pump only
Hidden row |  | Shaft Size |  |  |  | 1.75 | inch | 1.75 |  | 1.75 |  | 1.75 |  | Not Required | 0 | mm | 0 | inch | Not Required | 0 | mm |  | 0 | inch | Not Required | 0 | mm | 0 | inch | Required for Sealless Pump only
Hidden row |  | Speed of Rotation |  |  |  | 1750 | RPM | 1750 |  | 1750 |  | 1750 |  | Not Required | 0 | RPM | 0 | RPM | Not Required | 0 | RPM |  | 0 | RPM | Not Required | 0 | RPM | 0 | RPM | Required for Sealless Pump only
Hidden row |  | Differential Pressure (Discharge Minus Suction) |  |  |  | 60 | psi | 60 |  | 60 |  | 60 |  | Not Required | 0 | bar | 0 | psi | Not Required | 0 | bar |  | 0 | psi | Not Required | 0 | bar | 0 | psi | Required for Sealless Pump only
Hidden row |  | Pump Temperature |  |  |  | 100 | °F | 100 |  | 100 |  | 100 |  | Not Required | 0 | °C | 0 | °F | Not Required | 0 | °C |  | 0 | °F | Not Required | 0 | °C | 0 | °F | Required for Sealless Pump only
Hidden row |  | Efficiency of Equivalent Conventionally Sealed Pump |  |  |  | 80% | % | 80% |  | 80% |  | 80% |  | Not Required | 0% | % | 0% | % | Not Required | 0% | % |  | 0% | % | Not Required | 0% | % | 0% | % | Required for Sealless Pump only
Hidden row |  | Efficiency of proposed Sealless Pump |  |  |  | 68% | % | 68% |  | 68% |  | 68% |  | Not Required | 0% | % | 0% | % | Not Required | 0% | % |  | 0% | % | Not Required | 0% | % | 0% | % | Required for Sealless Pump only
Hidden row |  | Sealless Pump Initial Cost |  |  |  | 6000 | $ | 6000 |  | 6000 |  | 6000 |  | Not Required | 0 | € | 0 | $ | Not Required | 0 | € |  | 0 | $ | Not Required | 0 | € | 0 | $ | Required for Sealless Pump only
Hidden row |  | Anticipated Sealless Pump MTBR |  |  |  | 36 | Months | 36 |  | 36 |  | 36 |  | Not Required | 0 | months | 0 | months | Not Required | 0 | months |  | 0 | months | Not Required | 0 | months | 0 | months | Required for Sealless Pump only
Hidden row |  | Manhours To Remove/Replace Sealless Pump |  |  |  | 4 | Hours / Failure | 4 |  | 4 |  | 4 |  | Not Required | 0 | Hours / Failure | 0 | Hours / Failure | Not Required | 0 | Hours / Failure |  | 0 | Hours / Failure | Not Required | 0 | Hours / Failure | 0 | Hours / Failure | Required for Sealless Pump only
Hidden row |  | Sealless Pump Repair Cost Per Failure |  |  |  | 75% | % of New | 75% |  | 75% |  | 75% |  | Not Required | 0% | % | 0% | % | Not Required | 0% | % |  | 0% | % | Not Required | 0% | % | 0% | % | Required for Sealless Pump only
Hidden row |  | Sealless Pump Disposal Costs |  |  |  | 5% | % of New | 5% |  | 5% |  | 5% |  | Not Required | 0% | % | 0% | % | Not Required | 0% | % |  | 0% | % | Not Required | 0% | % | 0% | % | Required for Sealless Pump only
| 7) Enter the Seal Support System Data |  |  |  |  | Default | Units
|  | External Barrier Fluid Usage/Leakage |  |  |  | 0.00132 | Gallons/hr | 0.00132 |  | 0.00132 |  | 0.00132 |  | Not Required | 0.0049967 | l / hr | 0.00132 | Gallons/hr | Not Required | 0.0049967 | l / hr |  | 0.00132 | Gallons/hr | Not Required | 0.0049967 | l / hr | 0.00132 | Gallons/hr | Required for Plans 52, 53+ or 54, used for effulent calculation of other seals
|  | Seal Flush Fluid Flowrate |  |  |  | 1.75 | GPM | 1.75 |  | 1.75 |  | 1.75 |  | Required | 6.6245 | l/min | 1.75 | GPM | Required | 6.6245 | l/min |  | 1.75 | GPM | Not Required | 0 | l/min | 0 | GPM | Required for Plans 21+, 23, 32
|  | Seal Flush Fluid Selector |  |  |  | Water | - | Water |  | Water |  | Water |  | Required | Water | - | Water | - | Required | Water | - |  | Water | - | Not Required | 0 | - | 0 | - | Required for Plans 21+, 23, 32
Hidden row |  | Seal Flush Fluid - Specific Heat | [12 empty] | 4.1868 | kJ/kg·°K | 1 | Btu/Lb·°F |  | 4.1868 | kJ/kg·°K |  | 1 | Btu/Lb·°F |  | #N/A | kJ/kg·°K | #N/A | Btu/Lb·°F | Required for Plans 21+, 23, 32
Hidden row |  | Seal Flush Fluid - Specific Gravity | [12 empty] | 1 | - | 1 | - |  | 1 | - |  | 1 | - |  | #N/A | - | #N/A | - | Required for Plans 21+, 23, 32
Hidden row |  | Seal Flush Fluid - Density | [12 empty] | 1 | kg/Litre | 8.3454 | Lb/Gal |  | 1 | kg/Litre |  | 8.3454 | Lb/Gal |  | #N/A | kg/Litre | #N/A | Lb/Gal | Required for Plans 21+, 23, 32
Hidden row |  | Seal Flush Fluid - Latent Heat of Vap. | [12 empty] | 2257 | kJ/kg | 970.3362 | Btu/Lb |  | 2257 | kJ/kg |  | 970.3362 | Btu/Lb |  | #N/A | kJ/kg | #N/A | Btu/Lb | Required for Plans 21+, 23, 32
Hidden row |  | Seal Flush Fluid - Boiling Point | [12 empty] | 100 | °C | 212 | °F |  | 100 | °C |  | 212 | °F |  | #N/A | °C | #N/A | °F | Required for Plans 21+, 23, 32
|  | Seal Flush Injection/Average Barrier Fluid Temperature |  |  |  | 70 | °F | 68 |  | 70 |  | 68 |  | Not Required | 0 | °C | 0 | °F | Required | 21.1111 | °C |  | 70 | °F | Not Required | 0 | °C | 0 | °F | Calculated value in row below. This line allows user to override calculated value
Hidden row |  | Seal Flush Injection/Average Barrier Fluid Temperature |  |  |  | 70 | °F | 68 |  | 70 |  | 68 |  | Not Required | 20 | °C | 68 | °F | Required | 21.1111 | °C |  | 70 | °F | Not Required | 20 | °C | 68 | °F | Required for Plans 21+, 32, 52, 53+, 54 only. Use 21°C/70°F for single seals, 65°C/150°F for dual seals
|  | Estimated Seal Chamber Temperature |  |  |  | (Calculated) | °F | 68 |  | 71.296 |  | 0 |  | Required | 20 | °C | 68 | °F | Required | 21.8323 | °C |  | 71.296 | °F | Not Required | 0 | °C | 0 | °F | Required for Plans 21+, 23, 32
Hidden row |  | Raw Seal Chamber Temperature |  |  |  | (Calculated) | °F | -389.6951 |  | 71.296 |  | 0 |  | Required | -233.4329 | °C | -389.6951 | °F | Required | 21.8323 | °C |  | 71.296 | °F | Not Required | 0 | °C | 0 | °F | Required for Plans 21+, 23, 32
|  | Seal Quench Flowrate |  |  |  | 0.05 | GPM | 0.05 |  | 0.05 |  | 0.05 |  | Not Required | 0 | l/min | 0 | GPM | Not Required | 0 | l/min |  | 0 | GPM | Not Required | 0 | l/min | 0 | GPM | Required for Plans containing Plan 62
|  | Support System Cooling Water Flowrate |  |  |  | 2 | GPM | 2 |  | 2 |  | 2 |  | Not Required | 0 | l/min | 0 | GPM | Not Required | 0 | l/min |  | 0 | GPM | Not Required | 0 | l/min | 0 | GPM | Required for Plans containing heat exchanger and water required for heat exchanger (Plan 21, 23, 52, 53+, 54)
Hidden row |  | Heat Exchanger outlet temperature (Plan 23 only) | [11 empty] | Required | 30.9374 | °C | 87.6873 | °F | Not Required | 37.7778 | °C |  | 100 | °F | Not Required | 0 | °C | 0 | °F | Required for plan 23 only
|  | Cooling Water Temperature |  |  |  | 50 | °F | 50 |  | 50 |  | 50 |  | Required | 10 | °C | 50 | °F | Not Required | 0 | °C |  | 0 | °F | Not Required | 0 | °C | 0 | °F | Required for Plans containing heat exchanger (Plan 21, 23, 52, 53+, 54). Value used even if air cooled heat exchanger is used
|  | Barrier Fluid / Buffer Gas Pressure |  |  |  | (Calculated) | psig | 0 |  | 0 |  | 0 |  | Not Required | 0 | barg | 0 | psig | Not Required | 0 | barg |  | 0 | psig | Not Required | 0 | barg | 0 | psig | Calculated value in row below. This line allows user to override calculated value
Hidden row |  | Barrier Fluid / Buffer Gas Pressure |  |  |  | (Calculated) | psig | 0 |  | 0 |  | 0 |  | Not Required | 0 | barg | 0 | psig | Not Required | 0 | barg |  | 0 | psig | Not Required | 0 | barg | 0 | psig | Required for Plans 53+, 54, 72, 74. (Plans 53+, 54, 74 = Seal chamber pressure + 2Bar/30psi, Plan 72 = 0.35Bar/5psi)
|  | Barrier Gas / Buffer Gas Usage (calculated) |  |  |  | (Calculated) | SCFM | 0 |  | 0 |  | 0 |  | Not Required | 0 | NL/min | 0 | SCFM | Not Required | 0 | NL/min |  | 0 | SCFM | Not Required | 0 | NL/min | 0 | SCFM | Calculated value in row below. This line allows user to override calculated value
Hidden row |  | Barrier Gas / Buffer Gas Usage (calculated) |  |  |  | (Calculated) | SCFM | 0 |  | 0 |  | 0 |  | Not Required | 0 | NL/min | 0 | SCFM | Not Required | 0 | NL/min |  | 0 | SCFM | Not Required | 0 | NL/min | 0 | SCFM | Required for Plans 72, 74. Consumption normalized against 2.7 SCFH for a 2.625" seal, 3600 RPM, 60psi box pressure, 90 psi barrier. Formula: (2.7/60)*(Seal size/2.625")^2*(Speed/3600RPM)^0.5*((barrier pressure + seal chamber pressure)/150)^2 (SCFM)
|  | Seal Support System Initial Cost |  |  |  | (User Entered Data) | $ | 0 |  | 0 |  | 0 |  | Required | 0 | € | 0 | $ | Required | 0 | € |  | 0 | $ | Not Required | 0 | € | 0 | $ | Excludes plan 2, packing, sealless pumps
|  | Support System Materials Repair Cost Per Repair |  |  |  | 25% | % of New | 25% |  | 25% |  | 25% |  | Required | 25% | % | 25% | % | Not Required | 0% | % |  | 0% | % | Not Required | 0% | % | 0% | % | Required for Plans 21+, 23, 52, 53+, 54, 72, 74, 75, 76
|  | Anticipated Seal Support System MTBR |  |  |  | 72 | Months | 72 |  | 72 |  | 72 |  | Required | 72 | months | 72 | months | Not Required | 0 | months |  | 0 | months | Not Required | 0 | months | 0 | months | Required for Plans 21+, 23, 52, 53+, 54, 72, 74, 75, 76
|  | Man-Hours to Remove/Repair/Replace Support System |  |  |  | 4 | Hours / Repair | 4 |  | 4 |  | 4 |  | Required | 4 | Hours / Repair | 4 | Hours / Repair | Not Required | 0 | Hours / Repair |  | 0 | Hours / Repair | Not Required | 0 | Hours / Repair | 0 | Hours / Repair | Required for Plans 21+, 23, 52, 53+, 54, 72, 74, 75, 76
|  | Seal Support System Disposal Costs |  |  |  | 0 | $ per seal | 0 |  | 0 |  | 0 |  | Required | 0 | € | 0 | $ | Not Required | 0 | € |  | 0 | $ | Not Required | 0 | € | 0 | $ | Required for Plans 21+, 23, 52, 53+, 54, 72, 74, 75, 76
|  | Miscellaneous Energy Usage |  |  |  | 0 | kW per machine | 0 |  | 0 |  | 0 |  | Required | 0 | kW | 0 | BTU/hr | Required | 0 | kW |  | 0 | BTU/hr | Required | 0 | kW | 0 | BTU/hr | Required for all selections
Life Cycle Cost Estimator
OUTPUTS
[5 empty] | Figures shown in | $ |  | Sgl/23 |  | Sgl/32 |  | Packing
1) Annual Operating Calculations
Co Operating Cost
Based on consumption/treatment of:
[5 empty] | Flush |  | $ / year | 0 |  | 459.9 |  | 26.28 |  |  | 0 | € / year | 0 | $ / year |  | 345.6148 | € / year |  | 459.9 | $ / year |  | 19.7494 | € / year | 26.28 | $ / year
[5 empty] | Quench |  | $ / year | 0 |  | 0 |  | 0 |  |  | 0 | € / year | 0 | $ / year |  | 0 | € / year |  | 0 | $ / year |  | 0 | € / year | 0 | $ / year
[5 empty] | Effluent |  | $ / year | 0 |  | 0 |  | 2102.4 |  |  | 0 | € / year | 0 | $ / year |  | 0 | € / year |  | 0 | $ / year |  | 1579.9536 | € / year | 2102.4 | $ / year | For packing, includes flush flow thru and packing leakage
[5 empty] | Cooling Water |  | $ / year | 0 |  | 0 |  | 0 |  |  | 0 | € / year | 0 | $ / year |  | 0 | € / year |  | 0 | $ / year |  | 0 | € / year | 0 | $ / year
[5 empty] | Nitrogen |  | $ / year | 0 |  | 0 |  | 0 |  |  | 0 | € / year | 0 | $ / year |  | 0 | € / year |  | 0 | $ / year |  | 0 | € / year | 0 | $ / year
[5 empty] | Product Loss |  | $ / year | 11.572 |  | 11.572 |  | 161.9899 |  |  | 8.6963 | € / year | 11.572 | $ / year |  | 8.6963 | € / year |  | 11.572 | $ / year |  | 121.7354 | € / year | 161.9899 | $ / year
[5 empty] | Barrier Fluid |  | $ / year | 0 |  | 0 |  | 0 |  |  | 0 | € / year | 0 | $ / year |  | 0 | € / year |  | 0 | $ / year |  | 0 | € / year | 0 | $ / year
[5 empty] | Additional |  | $ / year | 0 |  | 0 |  | 0 |  |  | 0 | € / year | 0 | $ / year |  | 0 | € / year |  | 0 | $ / year |  | 0 | € / year | 0 | $ / year
Cem Equipment Maintenance and Repair Cost
|  |  | Based on labor for: |  | Remove/Repair/Replace |  | $ / year | 133.3333 |  | 133.3333 |  | 533.3333 |  |  | 100.2 | € / year | 133.3333 | $ / year |  | 100.2 | € / year |  | 133.3333 | $ / year |  | 400.8 | € / year | 533.3333 | $ / year
|  |  | Based on materials for: |  | Equipment Parts |  | $ / year | 500 |  | 500 |  | 500 |  |  | 375.75 | € / year | 500 | $ / year |  | 375.75 | € / year |  | 500 | $ / year |  | 375.75 | € / year | 500 | $ / year
Hidden row |  |  | Based on additional labor for: |  | Sealless Pump repair |  | $ / year | 0 |  | 0 |  | 0 |  |  | 0 | € / year | 0 | $ / year |  | 0 | € / year |  | 0 | $ / year |  | 0 | € / year | 0 | $ / year
Csm Seal Maintenance and Repair Cost
|  |  | Based on materials for: |  | Seal repair |  | $ / year | 218.75 |  | 218.75 |  | 0 |  |  | 164.3906 | € / year | 218.75 | $ / year |  | 164.3906 | € / year |  | 218.75 | $ / year |  | 0 | € / year | 0 | $ / year
[5 empty] | Packing replacement |  | $ / year | 0 |  | 0 |  | 344.1667 |  |  | 0 | € / year | 0 | $ / year |  | 0 | € / year |  | 0 | $ / year |  | 258.6413 | € / year | 344.1667 | $ / year
Cssm Seal Support System Maintenance and Repair Cost
|  |  | Based on labor for: |  | Remove/Repair/Replace |  | $ / year | 33.3333 |  | 0 |  | 0 |  |  | 25.05 | € / year | 33.3333 | $ / year |  | 0 | € / year |  | 0 | $ / year |  | 0 | € / year | 0 | $ / year
|  |  | Based on materials for: |  | Support System Parts |  | $ / year | 0 |  | 0 |  | 0 |  |  | 0 | € / year | 0 | $ / year |  | 0 | € / year |  | 0 | $ / year |  | 0 | € / year | 0 | $ / year
|  | Clp Downtime and Lost Production Cost |  |  |  |  | $ / year | 500 |  | 333.3333 |  | 833.3333 |  |  | 375.75 | € / year | 500 | $ / year |  | 250.5 | € / year |  | 333.3333 | $ / year |  | 626.25 | € / year | 833.3333 | $ / year
|  | Cenv Environmental Cost |  |  |  |  | $ / year | 0 |  | 0 |  | 0 |  |  | 0 | € / year | 0 | $ / year |  | 0 | € / year |  | 0 | $ / year |  | 0 | € / year | 0 | $ / year
|  | Cen Energy Cost |  |  | Direct Power Consumption |  | $ / year | 129.8131 |  | 129.8131 |  | 1297.9081 |  |  | 97.5543 | € / year | 129.8131 | $ / year |  | 97.5543 | € / year |  | 129.8131 | $ / year |  | 975.376 | € / year | 1297.9081 | $ / year
[5 empty] | Heat Soak |  | $ / year | 2640.1145 |  | 6619.1176 |  | 0 |  |  | 1984.0455 | € / year | 2640.1145 | $ / year |  | 4974.2651 | € / year |  | 6619.1176 | $ / year |  | 0 | € / year | 0 | $ / year
[5 empty] | Flush Cooling |  | $ / year | 2769.9276 |  | 0 |  | 0 |  |  | 2081.5998 | € / year | 2769.9276 | $ / year |  | 0 | € / year |  | 0 | $ / year |  | 0 | € / year | 0 | $ / year
[6 empty] | Removal of Flush-to-Process Dilution | $ / year | 0 |  | 0 |  | 0 |  |  | 0 | € / year | 0 | $ / year |  | 0 | € / year |  | 0 | $ / year |  | 0 | € / year | 0 | $ / year
|  | Cm Miscellaneous Energy Costs |  |  |  |  | $ / year | 0 |  | 0 |  | 0 |  |  | 0 | € / year | 0 | $ / year |  | 0 | € / year |  | 0 | $ / year |  | 0 | € / year | 0 | $ / year
2) One-time Costs
|  | Cic Initial Purchase Cost (Investment) |  |  |  |  | $ | 1312.5 |  | 1312.5 |  | 682.5 |  |  | 986.3437 | € | 1312.5 | $ |  | 986.3437 | € |  | 1312.5 | $ |  | 512.8987 | € | 682.5 | $
|  | Cin Installation Cost |  |  |  |  | $ | 0 |  | 0 |  | 0 |  |  | 0 | € | 0 | $ |  | 0 | € |  | 0 | $ |  | 0 | € | 0 | $
|  | Cd Decommissioning and Disposal Cost |  |  |  |  | $ | 0 |  | 0 |  | 612.5 |  |  | 0 | € | 0 | $ |  | 0 | € |  | 0 | $ |  | 0 | € | 612.5 | $
3) Present Value Calculations
|  | (Cic + Cin) = |  |  |  |  | $ | 1312.5 |  | 1312.5 |  | 682.5 |  |  | 986.3437 | € | 1312.5 | $ |  | 986.3437 | € |  | 1312.5 | $ |  | 512.8987 | € | 682.5 | $
|  | PV (Co + Cem + Csm + Cssm + Clp + Cenv + Cen + Cm) |  |  |  |  | $ | 54406.6311 |  | 65928.0097 |  | 45485.5897 |  |  | 40886.5706 | € | 54406.6311 | $ |  | 49544.8838 | € |  | 65928.0097 | $ |  | 34182.4055 | € | 45485.5897 | $
|  | PV (Cd) = |  |  |  |  | $ | 0 |  | 0 |  | 30.9524 |  |  | 0 | € | 0 | $ |  | 0 | € |  | 0 | $ |  | 0 | € | 30.9524 | $
4) Power Consumption Calculations
|  |  |  | Direct Power Consumption |  |  | kW | 0.14819 |  | 0.14819 |  | 1.4816 |  |  | 0.14819 | kW | 0.19872 | HP |  | 0.14819 | kW |  | 0.19872 | HP |  | 1.4816 | kW | 1.9869 | HP
|  |  |  | Heat Soak |  |  | kW | 3.0138 |  | 7.5561 |  | 0 |  |  | 3.0138 | kW | 4.0416 | HP |  | 7.5561 | kW |  | 10.1329 | HP |  | 0 | kW | 0 | HP | Heat soak calc (from below) minus Direct Power
Hidden row |  |  |  | Plan 21 and 32 | [10 empty] | 0 | kW | 0 | HP |  | 7.7043 | kW |  | 10.3316 | HP |  | 0 | kW | 0 | HP | Flush Mass flow rate · Spec Heat · (Pump temp - Injection temp) · No. Seal Chambers
Hidden row |  |  |  | Plan 23 | [10 empty] | 3.162 | kW | 4.2403 | HP |  | 0 | kW |  | 0 | HP |  | 0 | kW | 0 | HP | Mass flow rate · Spec Heat · Heat Exchanger Differential temp · No. Seal Chambers
Hidden row |  |  |  | Plan 52, 53+, 54 | [10 empty] | 0 | kW | 0 | HP |  | 0 | kW |  | 0 | HP |  | 0 | kW | 0 | HP | Heat soak (UASΔT) · No. Seal Chambers plus Seal Face Heat Generation
Hidden row |  |  |  | Packing | [10 empty] | 0 | kW | 0 | HP |  | 0 | kW |  | 0 | HP |  | 0.26415 | kW | 0.35423 | HP | Flush Mass flow rate · Spec Heat · (Pump temp - Injection temp) · % into pump · No. Seal Chambers
|  |  |  | Flush Cooling |  |  | kW | 3.162 |  | 0 |  | 0 |  |  | 3.162 | kW | 4.2403 | HP |  | 0 | kW |  | 0 | HP |  | 0 | kW | 0 | HP
Hidden row |  |  |  | Plan 21 | [10 empty] | 0 | kW | 0 | HP |  | 0 | kW |  | 0 | HP |  | 0 | kW | 0 | HP | Same as Heat Soak Calc
Hidden row |  |  |  | Plan 23 | [10 empty] | 3.162 | kW | 4.2403 | HP |  | 0 | kW |  | 0 | HP |  | 0 | kW | 0 | HP | Same as Heat Soak Calc
Hidden row |  |  |  | Plan 32 | [10 empty] | 0 | kW | 0 | HP |  | 0 | kW |  | 0 | HP |  | 0 | kW | 0 | HP | Zero
Hidden row |  |  |  | Plan 52, 53+, 54 | [10 empty] | 0 | kW | 0 | HP |  | 0 | kW |  | 0 | HP |  | 0 | kW | 0 | HP | Same as Heat Soak Calc
|  |  |  | Diluent Removal |  |  | kW | 0 |  | 0 |  | 0 |  |  | 0 | kW | 0 | HP |  | 0 | kW |  | 0 | HP |  | 0 | kW | 0 | HP
Hidden row |  |  |  | Plan 32 | [10 empty] | 0 | kW | 0 | HP |  | 0 | kW |  | 0 | HP |  | 0 | kW | 0 | HP
Hidden row |  |  |  | Packing | [10 empty] | 0 | kW | 0 | HP |  | 0 | kW |  | 0 | HP |  | 0 | kW | 0 | HP
|  |  |  | Miscellaneous |  |  | kW | 0 |  | 0 |  | 0 |  |  | 0 | kW | 0 | HP |  | 0 | kW |  | 0 | HP |  | 0 | kW | 0 | HP
|  |  |  | Total Power Consumption |  |  | kW | 6.324 |  | 7.7043 |  | 1.4816 |  |  | 6.324 | kW | 8.4807 | HP |  | 7.7043 | kW |  | 10.3316 | HP |  | 1.4816 | kW | 1.9869 | HP
5) Carbon Footprint
|  |  |  | CO2 Equivalent Emissions |  |  | metric tons per year | 30.7142 |  | 37.4176 |  | 7.1959 |  |  | 30714.1683 | kg | 67713.0961 | lb |  | 37417.5468 | kg |  | 82491.5041 | lb |  | 7195.8746 | kg | 15864.2004 | lb
| Total Estimated Life-Cycle Cost | [5 empty] | $ | 55719.1311 |  | 67240.5097 |  | 46199.0421
Best Case
Note on B12: This is an estimate of the cost to reverse the effects of flush liquid dilution on the process through downstream evaporation/removal of the flush liquid and/or heating or cooling to restore the process temperature. See the Flush Plans page for additional details.
Note on K28: Select Units
Note on G45: This is the COLLATERAL cost to repair the equipment (new bearings, gaskets, etc.) NOT INCLUDING the cost to repair the seal, or replace the packing.
Note on E135: To view fluid properties or add a custom fluid, see Flush Fluid Selector Table on Assumptions page.
Note on F149: This is an estimate of the amount of flush fluid dilution into the process, expressed as a % of the total flush flowrate. See the Flush Plans page for additional details.
Note on E191: To view fluid properties or add a custom fluid, see Flush Fluid Selector Table on Assumptions page.
Note on I203: 21°C (70°F) for flush fluid 65°C (150°F) for barrier fluid
Note on I219: 2 Barg (30 psig) over seal chamber pressure for dual seals, or 0.35 Barg (5 psig) for secondary containment seals.
Note on I221: 2 Barg (30 psig) over seal chamber pressure for dual seals, or 0.35 Barg (5 psig) for secondary containment seals.
Note on K237: (User to add notes here)
Note on M237: (User to add notes here)
Note on O237: (User to add notes here)
Note on H262: Does not include costs associated with barrier fluid cycling.

## ASSUMPTIONS
Hidden Columns
Assumptions/Formulae Driving the FSA/ESA Life-Cycle Cost Estimator
Mechanical Seals
| Face Materials |  |  | Carbon versus Silicon Carbide | [5 empty] | Grey Boxes Cannot be Modified |  | Defaults
| Balance Ratio |  |  | b | · · · · · · · · · · · · · · · · · · · · · · · · · · · · · · · · · · · · · · · · · · · · · · · · · · · · · · |  |  |  |  | 0.8 | - | 0.8 | -
| Pressure Gradient |  |  | Pgrad | · · · · · · · · · · · · · · · · · · · · · · · · · · · · · · · · · · · · · · · · · · · · · · · · · · · · · · |  |  |  |  | 0.5 | -
| Spring Pressure |  |  | Psp | · · · · · · · · · · · · · · · · · · · · · · · · · · · · · · · · · · · · · · · · · · · · · · · · · · · · · · |  |  |  |  | 30 | psi | 2 | Bar | 30 | psi
| Coefficient of Friction |  |  | μ | · · · · · · · · · · · · · · · · · · · · · · · · · · · · · · · · · · · · · · · · · · · · · · · · · · · · · · |  |  |  |  | 0.1 | - | 0.1 | -
| Face Width |  |  | Wf | · · · · · · · · · · · · · · · · · · · · · · · · · · · · · · · · · · · · · · · · · · · · · · · · · · · · · · |  |  |  |  | 0.200 | inch | 5 | mm | 0.2 | inch
| Heat Exchanger ΔT (Plan 23) |  |  | Percentage of Absolute Pump Temperature WRT Heat Capacity of Flush | [5 empty] | 2.2% | % | 2.2% | %
| UA Value (Heat Exchanger) |  |  | UA | · · · · · · · · · · · · · · · · · · · · · · · · · · · · · · · · · · · · · · · · · · · · · · · · · · · · · · |  |  |  |  | 12 | BTU/hr·in·°F | 0.25 | kW/m·°K | 12 | BTU/(hr·inch·°R)
| Diameter (Mean) |  |  | Dm = D + 0.5 inch |  | D= Shaft/Sleeve OD | [5 empty] | 12 | mm | 0.5 | inch
| Area Opening |  |  | Ao = Ac/b = Dm·π·Wf
| Velocity @ Diameter (Mean) |  |  | Vm = π·Dm·RPM
| Dry Gas Seals |  |  | Dry Gas Seal power consumption is approximately 10% of a comparable dual wet seal
| Leakage |  |  | Seal Leakage is equal to 1000 PPM or 1 drop/minute | [7 empty] | 5 | ml/hr | 0.30512 | in³/hr
| Drop Size |  |  | · · · · · · · · · · · · · · · · · · · · · · · · · · · · · · · · · · · · · · · · · · · · · · · · · · · · · · · · · · · · · · · · · · · · · · · · · · · · · · · · · · | [5 empty] | 12 | Drops per ml | 12 | Drops per ml
| Differential Pressure |  |  | ΔP = Differential Pressure across Seal Faces
| Pressure-Velocity Rating |  |  | PV=[ΔP (b-Pgrad)+Psp] ·Vm
Mechanical Seal Power Consumption
| General Formula |  |  | = N f
= PV·μ·Ao
= [ΔP(b - Pgrad) + Psp] ·Vm·μ·Ao
= [ΔP(b - Pgrad) + Psp] ·Dm²·π²·μ·Wf·RPM
| Single Seal |  |  | = [ΔP(b - Pgrad) + Psp] ·Dm²·π²·μ·Wf·RPM
ΔP = Seal Chamber Pressure
| Dual w/ Unpressurized Buffer Liquid |  |  | = [ΔP(b - Pgrad) + 2·Psp] ·Dm²·π²·μ·Wf·RPM
ΔP = Seal Chamber Pressure
(* Note: Outboard pressure differential is zero, therefore reduces to spring force)
| Dual w/ Pressurized Barrier Liquid |  |  | = { [ΔP1(b - Pgrad) + Psp] + [ΔP2(b - Pgrad) + Psp] } ·Dm²·π²·μ·Wf·RPM
ΔP1 = Barrier Pressure - Seal Chamber Pressure
ΔP2 = Barrier Pressure
| Dual w/ Pressurized Barrier Gas |  |  | = 0.10·(Dual w/ Pressurized Barrier Liquid)
Compression Packing
| Packing Sleeve Diameter |  |  | D
| Packing Axial Length |  |  | L
| Velocity @ Packing Sleeve Diameter |  |  | Vm = π·D·RPM
| Coefficient of Friction |  |  | μpacking | · · · · · · · · · · · · · · · · · · · · · · · · · · · · · · · · · · · · · · · · · · · · · · · · · · · · · · |  |  |  |  | 0.17 | - | 0.17 | -
| Stuffing Box Pressure |  |  | P
| Power Consumption |  |  | = Vm·π·D·L·P·μpacking
= D²·L·P·RPM·μpacking / Power Conversion Factor
| Power Conversion Factor |  |  | = 60792710 (Metric Units - kW, Bar, mm, RPM), 40123 (Imperial Units - HP, psi, inch, RPM)
| Packing Leakage Rate |  |  | = 16,000 PPM or 16 drops/minute for a 2" / 50 mm shaft | [7 empty] | 1.5748 | ml/hr/mm | 2.4409 | in³/hr/inch
= 2.44 in³ / hour / inch sleeve diameter
= 1.575 ml / hour / mm sleeve diameter
Sealless Pump | [8 empty] | Hidden rows
| Flowrate |  |  | Q
| Differential Pressure of Pump |  |  | DP
| Efficiency |  |  | e
BHP Horsepower required
| ideal |  |  | BHPideal= Q (DP/ X)
| sealless |  |  | BHPseallesspump = Q (DP/ x) * (1/eseallesspump)
| conventional |  |  | BHPConventionalPump = Q (DP/ X) * (1/eConventialPump)
| Net (Sealless-Conventional) |  |  | BHPConventionalPump = [Q (DP/ X)] · [ (1/eConventialPump) - (1/eseallesspump)]
| Unit Conversion Factor |  |  | X | [5 empty] | 1715 |  | 444 |  | 1715
Flush Fluid Selector
|  | Specific Heat |  |  | Density |  | Latent Heat of Vap. |  | Boiling Point
| Fluid | Btu/Lb·°F | kJ/kg·°K | SG | Lb/Gal | kg/Litre | Btu/Lb | kJ/kg | °F | °C
| Water | 1 | 4.1868 | 1 | 8.3454 | 1 | 970.3362 | 2257 | 212 | 100
| 50% Glycol/Water | 0.75 | 3.1401 | 1.06 | 8.8461 | 1.06 | 657.1373 | 1528.5 | 225 | 107
| Kerosene | 0.6 | 2.5121 | 0.79 | 6.5929 | 0.79 | 107.9107 | 251 | 572 | 300
| Mineral Oil | 0.6 | 2.5121 | 0.97 | 8.095 | 0.97 | 92.0035 | 214 | 599 | 315
| Dowtherm A | 0.42 | 1.7585 | 1.06 | 8.8461 | 1.06 | 42.2184 | 98.2 | 494.8 | 257.1
| Custom | 0.4 | 1.675 | 0.8 | 6.68 | 0.8 | 107.91 | 251 | 572 | 300
| Lt. Hyd. Oil | 0.6 | 2.5121 | 0.86 | 7.177 | 0.86
| ISO Grade 32 Oil | 0.489 | 2.0473 | 0.86 | 7.177 | 0.86
| Crude Oil | 0.6 | 2.5121 | 0.93 | 7.7612 | 0.93
Currency Converter
| US Dollars → | Euro
| $1.00 = | 0.7515
Carbon Dioxide Equivalent (CO2e) Emission Rate from Electrical Power Generation
| 1.2223 | lbs. of carbon dioxide equivalent emission per kWh | [9 empty] | 1.2223 | lb/kWh | 0.55442 | kg/kWh
Source: www.epa.gov/egrid/
eGRID2012 Version 1.0
http://www.epa.gov/cleanenergy/documents/egridzips/eGRID2012V1_0_year09_SummaryTables.pdf
USA Average for the year 2009 = 1222.29 lb/MWh
2009 Minimum: eGRID SubRegion NPCC Upstate NY = 500.35 lb/MWh
2009 Maximum: eGRID SubRegion WECC Rockies = 1833.41 lb/MWh
Note on K9: This value should only be changed in consultation with your mechanical seal supplier.
Note on K15: This value should only be changed in consultation with your mechanical seal supplier.
Note on K19: This value should only be changed in consultation with your mechanical seal supplier.
Note on K21: Value Recommended in API 682
Note on K33: The volume of a drop of liquid varies greatly with the fluid’s surface tension, density, viscosity, temperature and the shape of the surface from which it is dropping. The default value used is the medical drop (ggt med.).
Note on K67: This value should only be changed in consultation with your compression packing supplier.
Note on B106: User to add fluid name and fluid properties
Note on H106: Only required for Plan 32 when diluent removal is necessary.
Note on I106: Only required for Plan 32 when diluent removal is necessary.
Note on J106: Only required for Plan 32 when diluent removal is necessary.
Note on K106: Only required for Plan 32 when diluent removal is necessary.
Note on B119: This default value is the USA average for 2009 published by the EPA eGRID 2012 Version 1.0 report for electricity generation sources. This value can vary greatly in accordance with the amount of clean energy available in your locale.

## ENERGY FOOTPRINT
Hidden Data
Graph Data (carried over from other sheets)
Energy Footprint (per Annum) |  |  | Current Scenario | Scenario 1 | Scenario 2 | Show Hidden Data: | No
|  | Direct Power Consumption | 0.14819 | 0.14819 | 1.4816
|  | Heat Soak | 3.0138 | 7.5561 | 0
| Current Scenario | Flush Cooling | 3.162 | 0 | 0
| Sgl/23 | Diluent Removal | 0 | 0 | 0
| Total Power Consumption: 6.324 kW | Miscellaneous | 0 | 0 | 0
Scenario 1
Sgl/32
Total Power Consumption: 7.704 kW
Scenario 2
Packing
Total Power Consumption: 1.482 kW

## OPERATING COSTS
Hidden Data
Graph Data (carried over from other sheets)
Operating Costs (per Annum) |  |  | Current Scenario | Scenario 1 | Scenario 2 | Show Hidden Data: | No
|  | Flush | 0 | 459.9 | 26.28
|  | Quench | 0 | 0 | 0
| Current Scenario | Effluent | 0 | 0 | 2102.4
| Sgl/23 | Cooling Water | 0 | 0 | 0
| Total Annual Operating Cost: $ 11.57 | Nitrogen | 0 | 0 | 0
|  | Product Loss | 11.572 | 11.572 | 161.9899
|  | Barrier Fluid | 0 | 0 | 0
|  | Additional | 0 | 0 | 0
Scenario 1
Sgl/32
Total Annual Operating Cost: $ 471.47
Scenario 2
Packing
Total Annual Operating Cost: $2290.67

## BUSHING FLOW
Hidden Columns
Bushing Flow Calculator |  |  |  | Metric Units |  | Imperial Units
Shaft / Sleeve OD | 2 | inch |  | 50.8 | mm | 2 | inch
Bushing ID | 2.005 | inch |  | 50.927 | mm | 2.005 | inch
Bushing Length | 1 | inch |  | 25.4 | mm | 1 | inch
Differential Pressure (P1 - P2) | 15 | psi |  | 1.0342 | Bar | 15 | psi
Ambient Temperature | 68 | °F |  | 20 | °C | 68 | °F
Pumping Temperature | 100 | °F |  | 37.7778 | °C | 100 | °F
Shaft Material | ALLOY C-276 |  |  | ALLOY C-276 |  | ALLOY C-276
Shaft Material Coefficient of Thermal Expansion | 6.3e-06 | in / in / °F |  | 1.134e-05 | mm / mm / °C | 6.3e-06 | in / in / °F
Bushing Material | CARBON |  |  | CARBON |  | CARBON
Bushing Material Coefficient of Thermal Expansion | 2.2e-06 | in / in / °F |  | 4e-06 | mm / mm / °C | 2.2e-06 | in / in / °F
Process Fluid Specific Gravity at Pumping Temperature | 1 | - |  | 1 | - | 1 | -
Process Fluid Kinematic Viscosity at Pumping Temperature | 1 | cSt |  | 1 | cSt | 1 | cSt
Radial Gap at Process Temperature | 0.0024 | inch | Shaft OD at temperature | 50.8102 | mm | 2.0004 | inch
Flowrate Under Bushing | 0.18532 | GPM | Bushing ID at temperature | 50.9306 | mm | 2.0051 | inch
| Flow is laminar @ 6.05 ft/s |  | Radial Gap at Temperature | 0.06019 | mm | 0.002369 | inch
|  |  | Gamma | 1.0024 | - | 1.0024 | -
| Note: Units of measure can be changed in the "INPUTS-OUTPUTS" worksheet |  | Phi | 8.8763e-09 | - | 8.8683e-09 | -
|  |  | Reynolds Flow Laminar | 16.4504 | l / min | 4.3516 | GPM
|  |  | Flow Laminar | 0.7058 | l / min | 0.18532 | GPM
|  |  | Flow Turbulent | 0.9888 | l / min | 0.26457 | GPM
|  |  | Laminar Velocity | 1.8439 | m / s | 6.0462 | ft / s
|  |  | Is Flow Turbulent? | FALSE |  | FALSE
|  |  | Turbulent Flowrate | 0 | l / min | 0 | GPM
|  |  | Laminar Flowrate | 0.7058 | l / min | 0.18532 | GPM
|  |  | Resulting Flowrate | 0.7058 | l / min | 0.18532 | GPM
Coefficient of Thermal Expansion
|  |  | BUSHING MATERIAL | mm/mm/°C | in/in/°F | Unit's conversion
|  |  | 316SS | 1.6e-05 | 8.9e-06 | 1 | 25.4
|  |  | ALLOY 20 | 1.5e-05 | 8.3e-06 | 1 | 14.5038
|  |  | BRONZE | 1.8e-05 | 1e-05
|  |  | CARBON | 4e-06 | 2.2e-06
|  |  | DUPLEX | 1.08e-05 | 6e-06
|  |  | ALLOY B2 | 1.03e-05 | 5.7e-06
|  |  | ALLOY C-276 | 1.13e-05 | 6.3e-06
|  |  | MONEL | 1.35e-05 | 7.5e-06
|  |  | PTFE | 0.0001 | 5.5e-05
|  |  | PTFE-Glass Filled | 9e-05 | 5e-05
|  |  | SILICON CARBIDE | 3.8e-06 | 2.1e-06
|  |  | TITANIUM | 8.6e-06 | 4.8e-06
Coefficient of Thermal Expansion
|  |  | SHAFT MATERIAL | mm/mm/°C | in/in/°F
|  |  | 316SS | 1.6e-05 | 8.9e-06
|  |  | ALLOY 20 | 1.5e-05 | 8.3e-06
|  |  | DUPLEX | 1.08e-05 | 6e-06
|  |  | ALLOY B2 | 1.03e-05 | 5.7e-06
|  |  | ALLOY C-276 | 1.13e-05 | 6.3e-06
|  |  | MONEL | 1.35e-05 | 7.5e-06
|  |  | TITANIUM | 8.6e-06 | 4.8e-06
Pressure P1
Bushing
Length
Pressure P2
Bushing ID
Shaft OD

## POWER CALCULATIONS (hidden)
Hidden Worksheet
|  |  |  | Current Scenario |  |  |  | Scenario 1 |  |  |  | Scenario 2
Data carried over from other sheets
Equipment and Utility Data
|  | No. of Seal Chambers |  | 1 |  |  |  | 1 |  |  |  | 1
| Mechanical Seals |  |  | Metric Units |  | Imperial Units |  | Metric Units |  | Imperial Units |  | Metric Units |  | Imperial Units
|  | Seal Chamber Pressure | ΔP1 | 3.4474 | barg | 50 | psig | 3.4474 | barg | 50 | psig | 0 | barg | 0 | psig
|  | Barrier Fluid / Buffer Gas Pressure | ΔP2 | 0 | barg | 0 | psig | 0 | barg | 0 | psig | 0 | barg | 0 | psig
|  | Balance Ratio | b | 0.8 | - | 0.8 | - | 0.8 | - | 0.8 | - | 0.8 | - | 0.8 | -
|  | Pressure Gradient | Pgrad | 0.5 | - | 0.5 | - | 0.5 | - | 0.5 | - | 0.5 | - | 0.5 | -
|  | Spring Pressure | Psp | 2.0684 | Bar | 30 | psi | 2.0684 | Bar | 30 | psi | 2.0684 | Bar | 30 | psi
|  | Shaft Diameter | D | 44.45 | mm | 1.75 | inch | 44.45 | mm | 1.75 | inch | 0 | mm | 0 | inch
|  | Mean Face Daimeter | Dm | 57.15 | mm | 2.25 | inch | 57.15 | mm | 2.25 | inch | 12.7 | mm | 0.5 | inch
|  | Coefficient of Friction | μ | 0.1 | - | 0.1 | - | 0.1 | - | 0.1 | - | 0.1 | - | 0.1 | -
|  | Face Width | Wf | 5.08 | mm | 0.2 | inch | 5.08 | mm | 0.2 | inch | 5.08 | mm | 0.2 | inch
|  | Shaft Speed | RPM | 1750 | RPM | 1750 | RPM | 1750 | RPM | 1750 | RPM | 0 | RPM | 0 | RPM
| Packing |  |  | Metric Units |  | Imperial Units |  | Metric Units |  | Imperial Units |  | Metric Units |  | Imperial Units
|  | Stuffing Box Pressure | P | 0 | barg | 0 | psig | 0 | barg | 0 | psig | 3.4474 | barg | 50 | psig
|  | Sleeve Diameter | D | 0 | mm | 0 | inch | 0 | mm | 0 | inch | 44.45 | mm | 1.75 | inch
|  | Packing Axial Length | L | 0 | mm | 0 | inch | 0 | mm | 0 | inch | 44.45 | mm | 1.75 | inch
|  | Shaft Speed | RPM | 0 | RPM | 0 | RPM | 0 | RPM | 0 | RPM | 1750 | RPM | 1750 | RPM
|  | Packing Coefficient of Friction | μpacking | 0 | - | 0 | - | 0 | - | 0 | - | 0.17 | - | 0.17 | -
| Power Calculaitons (Per Seal Chamber) |  |  |  | See Assumptions Tab for Formulas
Seal Arrangement
|  | Sgl/2 |  | 0.14819 | kW | 0.19872 | HP | 0.14819 | kW | 0.19872 | HP | 0 | kW | 0 | HP
|  | Sgl/2/62 |  | 0.14819 | kW | 0.19872 | HP | 0.14819 | kW | 0.19872 | HP | 0 | kW | 0 | HP
|  | Sgl/1+ |  | 0.14819 | kW | 0.19872 | HP | 0.14819 | kW | 0.19872 | HP | 0 | kW | 0 | HP
|  | Sgl/11/62 |  | 0.14819 | kW | 0.19872 | HP | 0.14819 | kW | 0.19872 | HP | 0 | kW | 0 | HP
|  | Sgl/21+ |  | 0.14819 | kW | 0.19872 | HP | 0.14819 | kW | 0.19872 | HP | 0 | kW | 0 | HP
|  | Sgl/23 |  | 0.14819 | kW | 0.19872 | HP | 0.14819 | kW | 0.19872 | HP | 0 | kW | 0 | HP
|  | Sgl/32 |  | 0.14819 | kW | 0.19872 | HP | 0.14819 | kW | 0.19872 | HP | 0 | kW | 0 | HP
|  | Dual/52 |  | 0.24698 | kW | 0.33121 | HP | 0.24698 | kW | 0.33121 | HP | 0 | kW | 0 | HP
|  | Dual/53+ |  | 0.14819 | kW | 0.19872 | HP | 0.14819 | kW | 0.19872 | HP | 0 | kW | 0 | HP
|  | Dual/54 |  | 0.14819 | kW | 0.19872 | HP | 0.14819 | kW | 0.19872 | HP | 0 | kW | 0 | HP
|  | Sgl/SC/72 |  | 0.24698 | kW | 0.33121 | HP | 0.24698 | kW | 0.33121 | HP | 0 | kW | 0 | HP
|  | Sgl/SC/75 |  | 0.24698 | kW | 0.33121 | HP | 0.24698 | kW | 0.33121 | HP | 0 | kW | 0 | HP
|  | Sgl/SC/72/75 |  | 0.24698 | kW | 0.33121 | HP | 0.24698 | kW | 0.33121 | HP | 0 | kW | 0 | HP
|  | Sgl/SC/76 |  | 0.24698 | kW | 0.33121 | HP | 0.24698 | kW | 0.33121 | HP | 0 | kW | 0 | HP
|  | Sgl/SC/72/76 |  | 0.24698 | kW | 0.33121 | HP | 0.24698 | kW | 0.33121 | HP | 0 | kW | 0 | HP
|  | Sgl/SC/72/75/76 |  | 0.24698 | kW | 0.33121 | HP | 0.24698 | kW | 0.33121 | HP | 0 | kW | 0 | HP
|  | Dual DGS/74 |  | 0.014819 | kW | 0.019872 | HP | 0.014819 | kW | 0.019872 | HP | 0 | kW | 0 | HP
|  | Packing |  | 0 | kW | 0 | HP | 0 | kW | 0 | HP | 1.4816 | kW | 1.9869 | HP
Output Data Summary
|  | Selected Senario |  | Sgl/23 |  |  |  | Sgl/32 |  |  |  | Packing
|  | Power per Seal Chamber |  | 0.14819 | kW | 0.19872 | HP | 0.14819 | kW | 0.19872 | HP | 1.4816 | kW | 1.9869 | HP
|  | Total Power per Pump |  | 0.14819 | kW | 0.19872 | HP | 0.14819 | kW | 0.19872 | HP | 1.4816 | kW | 1.9869 | HP

## REVISION HISTORY
Revision History
Version | Date | Description
1.0 | 2004-01-01 | This tool allows you to estimate Life-Cycle Costs for sealing solutions on a comparative basis to assist in decision-making when specifying capital projects or upgrading existing rotating equipment technology. The user can compare up to 3 Scenarios using a variety of arrangements including single seals, dual seals, single seals with dry-running secondary containment, non-contacting gas seals, mechanical packing, and sealless pumps.
3.0 | 2011-04-01 | The Energy Cost now includes heat soak, diluent removal, and flush heating/cooling in addition to the frictional power consumed by the seal. The associated costs are now summed with the others to provide a more comprehensive total life-cycle cost estimate. Provisions for metric and imperial units are now included Default values and the 'Flush Plans' page have been revised. New sheets have been added with pie charts showing the components of the annual energy footprint and operating costs of each case. Scenarios for API flush plans 21, 23, and 32 have been modified and a flush fluid selector added. There are fluid properties for 7 commonly used flush fluids, and the user has the option of adding properties for a custom fluid. A bushing flow calculator has been added to estimate flow past a throat bushing at operating temperature. This is especially useful for estimating the flush flow rate of an API Plan 32 scenario.
3.2 | 2011-07-01 | Revised heat load calculations
3.2.1 | 2012-09-01 | The packing cost calculations now more accurately reflect the MTBR of the packing rings versus the packing rings together with packing sleeve replacement
4.0 | 2014-02-19 | The output now includes a calculation of the carbon footprint of each of the evaluated scenarios. Imporvements to packing cost calculations were made to more accurately reflect costs. Some bug fixes in the metric calculations were completed. Improvements to cell formatting of user entered data were incorporated
4.1 | 2014-06-09 | Barrier Gas / Buffer Gas Usage formula modified to allow the user to over-ride the calculated value

## 4.0 REVISION HISTORY DETAIL (hidden)
Hidden Worksheet
Detailed Description of Revision Changes for Revision 4.0
Worksheet Title | Field Title | Row number in Version 3.2 | Row number in this document | Effect | Change Description
WELCOME | Main Title | 9 | 3 | low | Changed version number
| The FSA/ESA Seal Life-Cycle Estimator has … | 12-27 | 7-14 | low | Updated description of changes in current version of the document
|  | N/A | 36 | low | Added sentence
| Entire worksheet | All | All | low | Changed column width to ensure common print scaling throughout the worksheets contained within the document
COST DEFINITIONS | Entire worksheet | All | All | low | Changed column width to ensure common print scaling throughout the worksheets contained within the document
FLUSH PLANS | Entire worksheet | All | All | low | Changed column width to ensure common print scaling throughout the worksheets contained within the document
| Flow-thru-flush | 122-124 | 55 | low | Changed note at end of paragraph from being the method of choice in North America to indicate this is the method used by the LCC calculator
| Flush-to-Process | 126-128 | 57 | low | Removed note at end of paragraph. Was method of choice in Europe. Added comment with instructions about how to manipulate LCC to calculate this method
| Compression Packing Flush Considerations | 87-112 | 23-49 | low | Updated artwork of packed box cross-section
INPUTS-OUTPUTS | Entire worksheet | All | All | High | Changed multiple formulae to remove errors caused by calculations using mixed units of measure when "Metric" units of measure is selected. Added hidden columns that converts each input data into both metric and US units. Calculated fields then use the correct units of measure when completing the calculations. Answers are carried over to the output section by selecting the appropriate calculated value based on the unit of measure selected. Data carried over from other worksheets are grouped together at the top of the hidden columns rather than referencing from within individual formulae (for ease of debugging). Removed all named cells (except unit of measure). Added units of measure to all hidden converted and calculated data
| Entire worksheet | All | All | low | Added conditional formating so that the color of the input field will change to orange if the value is different from the default value
| Entire worksheet | All | All | low | Changed column width to ensure common print scaling throughout the worksheets contained within the document
| Maintenance Labor Costs per Hour | 29 | 37 | low | Default € rate rounded to the nearest 5€. Was no rounding
| Equipment Parts Cost Per Failure (See Comment) | 36 | 45 | low | Default € rate rounded to the nearest 10€. Was no rounding
| Cost of Support System Cooling Water | 52 | 61 | low | Default € rate rounded to the nearest 0.05 €/m³. Was no rounding
| Cost of External Flush Fluid | 54 | 63 | low | Default € rate rounded to the nearest 0.05 €/m³. Was no rounding
| Cost of Quench Fluid | 56 | 65 | low | Default € rate rounded to the nearest 0.05 €/m³. Was no rounding
| Cost of External Barrier Fluid | 60 | 69 | low | Default € rate rounded to the nearest 10€. Was no rounding
| Cost of Gas Barrier or Purge | 62 | 71 | low | Default € rate rounded to the nearest 0.05€. Was no rounding
| Cost of Product Loss | 64 | 73 | low | Default € rate rounded to the nearest 0.05€. Was no rounding
| Product Loss Flow rate (Dependent On Selection) | 66 | 75 | Medium | - Default € rate rounded to the nearest 0.05€. Was no rounding - Changed GPM to GPH, Cell was hidden for all selections due to format error
| Product Loss Flow rate (Dependent On Selection) | N/A | 77 | Medium | Added row to enable user to overwrite calculated value (that is calculated on this hidden row and displayed to the user in the row above)
| Cost of Electricity | 69 | 79 | Low | ??? Cell was hidden for all selections due to format error
| Cost of Loss of Production | 71 | 81 | Low | Default € rate rounded to the nearest 10€. Was no rounding. Added "per machine" to field description
| Annual Environmental Cost | 73 | 83 | Low | Added "per machine" to field description
| Additional Annual Costs | 75 | 85 | Low | Added "per seal chamber" to field description
| Effluent Treatment Cost | 77 | 87 | Medium | - Default € rate rounded to the nearest 0.05 €/m³. Was no rounding - Was required for Plan 54, 62 and Packing only. Now required for Plans 52, 53+, 54, 62, 75, Packing
| Speed of Rotation | 80 | 91 | Medium | Default for metric was 1750 RPM, now 1450 RPM
| Seal Chamber Pressure | 84 | 95 | Medium | Default for metric was 3.45 barg, now 3.5 Barg
| Pump Temperature | 86 | 97 | Medium | Default for metric was 38°C, now 40°C
| Seal Initial Cost (Est. $750/Inch Diameter/Face Pair) | 88 | 99 | Medium | Added "Per Face Pair" in description. Default for metric was 30€ /mm, now calculated using Imperial cost and exchange rate rounded to nearest 5€
| Seal Initial Cost (Est. $750/Inch Diameter/Face Pair) | N/A | 101 | Medium | Added row to enable user to overwrite calculated value (that is calculated on this hidden row and displayed to the user in the row above)
| Equipment Conversion / Modification Cost | 90 | 103 | Medium | Changed unit of measure to be per machine
| Seal Disposal Costs | 96 | 109 | Medium | Changed unit of measure to be per seal
| Speed of Rotation | 99 | 113 | Medium | Default for metric was 1750 RPM, now 1450 RPM
| Stuffing Box Pressure | 103 | 117 | Medium | Default for metric was 3.45 barg, now 3.5 Barg
| Pump Temperature | 105 | 119 | Medium | Default for metric was 38°C, now 40°C
| Packing Initial Cost (Est. $40/Inch Diameter) | 107 | 121 | Medium | Default for metric was 1.50€ /mm, now calculated using Imperial cost and exchange rate then rounded to nearest 0.05€
| Packing Initial Cost (Est. $40/Inch Diameter) | N/A | 123 | Medium | Added row to enable user to overwrite calculated value (that is calculated on this hidden row and displayed to the user in the row above)
| Anticipated Packing MTBR | 109 | 125 | Medium | Default was 3 months, now 6 months per request from Henri Azibert
| Packing Flush Fluid - Specific Heat | N/A | 137 | Low | - Added to simplify later calculations - Lookup data from flush fluid data on assumption tab.
| Packing Flush Fluid - Specific Gravity | N/A | 139 | Low
| Packing Flush Fluid - Density | N/A | 141 | Low
| Packing Flush Fluid - Latent Heat of Vap. | N/A | 143 | Low
| Packing Flush Fluid - Boiling Point | N/A | 145 | Low
| % of Flush Flow rate Entering Process | 123 | 149 | Medium | Default was 30%, now 60% per request from Henri Azibert
| Pump Sleeve Cost (Est. $350/Inch Diameter) | 127 | 153 | Medium | Default for metric was 14€ /mm, now calculated using Imperial cost and exchange rate rounded to nearest 1€
| Pump Sleeve Cost (Est. $350/Inch Diameter) | N/A | 155 | Medium | Added row to enable user to overwrite calculated value (that is calculated on this hidden row and displayed to the user in the row above)
| Packing Disposal Costs | N/A | 157 | Medium | New - Added packing disposal cost to address disposal cost discussion in Cost Definitions tab
| Speed of Rotation | 136 | 165 | Medium | Default for metric was 1750 RPM, now 1450 RPM
| Differential Pressure (Discharge Minus Suction) | 138 | 167 | Medium | Units of measure was psig/barg, now psi/bar
| Pump Temperature | 140 | 169 | Medium | Default for metric was 38°C, now 40°C
| Sealless Pump Initial Cost | 146 | 175 | Low | Default € rate rounded to the nearest 100€. Was no rounding
| External Barrier Fluid Usage/Leakage | 157 | 187 | Medium | - Change l/min and GPM to l/hr and GPH. - QUESTION: Should Leakage rate doubled for dual seals
| Seal flush injection/average barrier temp | N/A | 205 | Medium | Added row to enable user to overwrite calculated value (that is calculated on this hidden row and displayed to the user in the row above)
| Heat Exchanger outlet temperature (Plan 23 only) | N/A | 215 | High | - Added Row - Was using temperature calculated in assumption tab that used temperature in "Current Scenario" - Changed so that it was calculated for each scenario and not one calculation for all scenarios (allows different pumping temps)
| Barrier Fluid / Buffer Gas Pressure | N/A | 221 | Medium | Added row to enable user to overwrite calculated value (that is calculated on this hidden row and displayed to the user in the row above)
| Barrier Gas / Buffer Gas Usage (calculated) | 176 | 223 | Medium | Changed nm³/min to nl/min
| Barrier Gas / Buffer Gas Usage (calculated) | N/A | 225 | Medium | Added row to enable user to overwrite calculated value (that is calculated on this hidden row and displayed to the user in the row above)
| Seal Support System Disposal Costs | 186 | 235 | low | Added "per seal" to unit of measure
| Flush | 202 | 250 | High | - Packing calculation was only % that went to atmosphere, now total entering packing box - Unit of measure was € ($), now € / year ($ / year)
| Quench | 204 | 252 | low | Unit of measure was € ($), now € / year ($ / year)
| Effluent | 206 | 254 | High | - Seals: Plan 54 was barrier leaked to atmosphere, all other plans were quench flow rate leaked to atmosphere, changed to all seals with plan 62, leakage is sum of seal leakage rate and quench flow rate, all other piping plans except 72, 74 or 76 is leakage rate of seal (used barrier leaked to atmosphere) - Unit of measure was € ($), now € / year ($ / year)
| Cooling Water | 208 | 256 | low | Unit of measure was € ($), now € / year ($ / year)
| Nitrogen | 210 | 258 | High | Was applicable to plans 53+, 54, 72, 74. Changed to remove plans 53+ and 54
| Product Loss | 212 | 260 | low | Unit of measure was € ($), now € / year ($ / year)
| Barrier Fluid | 214 | 262 | low | Unit of measure was € ($), now € / year ($ / year)
| Additional | 216 | 264 | High | - Added: times number of seal chambers - Unit of measure was € ($), now € / year ($ / year)
| Based on labor for: Remove/Repair/Replace | 219 | 268 | High | - Packing cost changed from: cost to remove and repair pump at packing replacement frequency to: remove plus repair times number of seal chambers pump at sleeve replacement frequency plus cost to repair packing times number of seal chambers at packing replacement interval - Unit of measure was € ($), now € / year ($ / year)
| Based on materials for: Equipment Parts | 221 | 270 | High | - Packing cost changed from: Equipment Parts Cost Per Failure at packing replacement frequency to: Equipment Parts Cost Per Failure at sleeve replacement frequency times number of seal chambers. - Mechanical seal cost added: times number of seal chambers - Unit of measure was € ($), now € / year ($ / year)
| Based on additional labor for: Sealless Pump repair | 223 | 272 | low | Duplicated formula. Same as used in labor for Remove/Repair/Replace - Unit of measure was € ($), now € / year ($ / year)
| Based on materials for: Seal repair | 226 | 276 | low | Unit of measure was € ($), now € / year ($ / year)
| Based on materials for: Packing replacement | 228 | 278 | low | Unit of measure was € ($), now € / year ($ / year)
| Based on labor for: Remove/Repair/Replace | 231 | 282 | High | - Added: times number of seal chambers - Unit of measure was € ($), now € / year ($ / year)
| Based on materials for: Support System Parts | 233 | 284 | High | - Added: times number of seal chambers - Unit of measure was € ($), now € / year ($ / year)
| Clp Downtime and Lost Production Cost | 235 | 286 | low | Unit of measure was € ($), now € / year ($ / year)
| Cenv Environmental Cost | 237 | 288 | low | Unit of measure was € ($), now € / year ($ / year)
| Cen Energy Cost: Direct Power Consumption | 239 | 290 | low | Unit of measure was € ($), now € / year ($ / year)
| Cen Energy Cost: Heat Soak | 241 | 292 | low | Unit of measure was € ($), now € / year ($ / year)
| Cen Energy Cost: Flush Cooling | 243 | 294 | low | Unit of measure was € ($), now € / year ($ / year)
| Cen Energy Cost: Removal of Flush-to-Process Dilution | 245 | 296 | low | Unit of measure was € ($), now € / year ($ / year)
| Cm Miscellaneous Energy Costs | 247 | 298 | low | Unit of measure was € ($), now € / year ($ / year)
| Cic Initial Purchase Cost (Investment) | 251 | 302 | High | - Added packing sleeve to packing initial cost. - Added: times number of seal chambers to packing initial cost
| Cd Decommissioning and Disposal Cost | 255 | 306 | High | - Added: times number of seal chambers to seal+ system disposal cost. - QUESTION: Cost definitions discuss disposal of packing, but no provisions are provided to add this cost. Should it be added? A: Yes, Added packing disposal cost times number of seal chambers
| 4) Simple Payback Calculations | 272-279 | N/A | low | Deleted section
| 5) Return on Investment | 280-282 | N/A | low
| Heat Soak - Plan 52, 53+, 54 | 287 | 325 | High | Includes face heat generation. Does double up this power??
| Flush Cooling - Plan 52, 53+, 54 | 289 | 337 | High | Includes face heat generation. Does double up this power??
| Total Power Consumption | 297 | 347 | Medium | Total power now includes miscellaneous power to the total sum
| CO2 Equivalent Emissions | N/A | 350 | Medium | Newly added
ASSUMPTIONS | Entire worksheet | All | All | low | Changed column width to ensure common print scaling throughout the worksheets contained within the document
| Entire worksheet | All | All | low | Added conditional formating so that the color of the input field will change to orange if the value is different from the default value
| Face Width | 25 | 17 | low | Added label Wf. Changed metric default value from 5.08 to 5.00 mm
| Heat Exchanger ΔT (Plan 23) | 27 | 19 | Medium | Removed hidden heat exchanger outlet temperature calculation and moved it to row 205 of INPUT-OUTPUT worksheet. Value now calculated for each scenario, not one calculation for all scenarios
| Diameter (Mean) | 31 | 23 | low | Changed metric default value from 12.70 to 12.00 mm
| Area Opening | 33 | 25 | low | Added label Wf into formula (Column E) so that it is independent from units of measure
| Velocity @ Diameter (Mean) | 35 | 27 | low | Changed formula (Column E) so that it is independent from units of measure
| Leakage | 39 | 31 | low | Changed text unit of measure from GPM to in³/hr and ml/hr
| Mechanical Seal Power Consumption | 45 | 37 | low | Changed title. Added "Mechanical Seal"
| Drop Volume | N/A | 33 | Medium | Added ability of user to change drop size. Default value used is for( non-metric) medical drop = 1/12th ml
| General Formula | 46 | 41 | low | Added title "General Formula"
| General Formula | N/A | 44 | low | Added expanded formula (Column E)
| Single Seal | 50 | 46-47 | low | Rearranged formula (Column E) so that it is independent from units of measure. Changed pressure to reference ΔP
| Dual w/ Unpressurized Buffer Liquid | 54 | 49-50 | low | Rearranged formula (Column E) so that it is independent from units of measure. Changed pressure to reference ΔP
| Dual w/ Pressurized Barrier Liquid | 59 | 53-55 | low | Rearranged formula (Column E) so that it is independent from units of measure. Changed pressure to reference ΔP1 and 2
| Packing Sleeve Diameter | N/A | 61 | low | New - Added for use in subsequent formulae
| Packing Axial Length | N/A | 63 | low | New - Added for use in subsequent formulae
| Stuffing Box Pressure | N/A | 67 | low | New - Added for use in subsequent formulae
| Power Consumption | 71 | 69 | low | Rearranged formula (Column E) to use defined variables
| Power Conversion Factor | N/A | 71 | low | New - value was imbedded in formula for power
| Packing Leakage Rate | 73-74 | 73-75 | Medium | Added reference to shaft diameter for leakage in drops/min and ppm. Changed "GPM/inch" to "in³ / hour / inch sleeve diameter". Changed "l/hr/mm" to "ml/hr/mm". Metric default leakage was 1.44 ml/hr/mm. Changed to calculated value from volume of drop (row 33)
| Carbon Dioxide Equivalent (CO2e) Emission Rate | N/A | 113-121 | low | New - Added carbon dioxide emission data and data source.
ENERGY FOOTPRINT | Entire worksheet | All | All | low | Changed column width to ensure common print scaling throughout the worksheets contained within the document
| Data carried over from other sheets | N/A | 3-8 | low | Added table with graph data to simplify gathering of data for graphs.
| Data carried over from other sheets | N/A | 3 | low | Added field in columns L/M to toggle visibility of graph data
OPERATING COSTS | Entire worksheet | All | All | low | Changed column width to ensure common print scaling throughout the worksheets contained within the document
| Data carried over from other sheets | N/A | 3-11 | low | Added table with graph data to simplify gathering of data for graphs.
| Data carried over from other sheets | N/A | 3 | low | Added field in columns L/M to toggle visibility of graph data
BUSHING FLOW | Entire worksheet | All | All | low | Changed column width to ensure common print scaling throughout the worksheets contained within the document
| Bushing Flow | 2-15 | 6-30 | low | Updated artwork of seal chamber cross-section
| Bushing Flow | 3-19 | 32-60 | low | Changed format of input and output data to match style used in INPUT-OUTPUT worksheet
| Bushing ID | 4 | 34 | low | Metric default was 50.15, now 50.12 (clearance now matches inch default value)
| Ambient Temperature | N/A | 40 | low | Added ambient temperature as an input variable to enable user to accommodate variations in local ambient.
| Pumping Temperature | 7 | 42 | low | Default values were 100°C / 68°F, now 40°C / 100°F
| Process Fluid Specific Gravity at Pumping Temperature | 10 | 52 | low | added "at Pumping Temperature" to field label
| Process Fluid Kinematic Viscosity at Pumping Temperature | 11 | 54 | low | added "at Pumping Temperature" to field label
| Radial Gap at Process Temperature | 15 | 56 | low | Change field title from "Gap" to "Radial Gap at Process Temperature". Added warning if gap is negative, Answer is now 3 decimal places for metric, 4 decimal places for inch
| Flow Turbulent | 17 | 70 | Medium | Metric calculation did not match inch calculation. Formula updated for both metric and imperial units from data received from Chesterton (Henri Azibert)
| Coefficient of Thermal Expansion | 8 and 20 | 92 and 105 | low | Coefficient of Thermal Expansion of Duplex in metric units did not match inch units. Changed from 11.5e-6 to 10.8e-6 mm/mm/°C
POWER CALCULATIONS | Entire worksheet | All | All | low | Restructured worksheet. Added data summary of values used in calculations that are carried over from other worksheets. Added calculations in both metric and imperial units. Clearly defined unit of measure for all calculated values. Clearly indicated if calculated value is per seal or per pump
REVISION HISTORY | Entire worksheet | N/A | All | low | New - Added to document revision changes
REVISION HISTORY DETAIL | Entire worksheet | N/A | All | low | New - Added to document revision changes in detail

## 4.1 REVISION HISTORY DETAIL (hidden)
Hidden Worksheet
Detailed Description of Revision Changes for Revision 4.1
Worksheet Title | Field Title | Row number in Version 4.0 | Row number in this document | Effect | Change Description
WELCOME | Main Title | 3, 6 | 3, 6 | low | Changed version number and revised date
| Revision description | N/A | 16 | low | Added sentence
INPUTS-OUTPUTS | Barrier Gas / Buffer Gas Usage (calculated) | 223 | 223 | Medium | Changed formula to allow user to change calculated value (using the same method sed for all other calculated values - missed in revision 4.0 rewrite)
REVISION HISTORY | Revision, description and date | N/A | 28 | low | Added description of change
4.0 REVISION HISTORY DETAIL | Entire worksheet | N/A | All | low | Renamed worksheet
4.1 REVISION HISTORY DETAIL | Entire worksheet | N/A | All | low | Added worksheet